## FlatData
SAMPLE_ID | LOCATION_CODE | LOCATION_DESCRIPTION | SAMPLE_COLLECTOR | COLLECTION_DATE | COLLECTION_TIME | SUBMIT_DATE | SAMPLE_COMMENT1 | ANALYSIS_CODE | ANALYTE_NAME | COMBINATION_RESULT | QUALIFIER | ANALYTE_MDL | ANALYSIS_UNIT | SAMPLE_TYPE | SAMPLE_COMMENT_LINE_2 | LATITUDE | LONGITUDE
AF42249 | HENDGR01 | Hendry Creek under power lines | REIDSTAD/JAEGER | 2022-11-15 | 11:55 | 2022-11-15 |  | $CHLOROA | Chlorophyll a - corrected for Pheophytin | 4.04 |  | 0.5 | mg/M3 | SAMP
AF42249 | HENDGR01 | Hendry Creek under power lines | REIDSTAD/JAEGER | 2022-11-15 | 11:55 | 2022-11-15 |  | $CHLOROA | Pheophytin | 7.76 |  | 0.5 | mg/M3 | SAMP
AF42249 | HENDGR01 | Hendry Creek under power lines | REIDSTAD/JAEGER | 2022-11-15 | 11:55 | 2022-11-15 |  | BOD | Biochemical Oxygen Demand 5 day | 2.7 |  | 0.3 | mg/L | SAMP
AF42249 | HENDGR01 | Hendry Creek under power lines | REIDSTAD/JAEGER | 2022-11-15 | 11:55 | 2022-11-15 |  | AL-ICPMS | Aluminum | 50.0 | U | 50.0 | µg/L | SAMP
AF42249 | HENDGR01 | Hendry Creek under power lines | REIDSTAD/JAEGER | 2022-11-15 | 11:55 | 2022-11-15 |  | CL_P | Chloride | 1530 |  | 1.60 | mg/L | SAMP
AF42249 | HENDGR01 | Hendry Creek under power lines | REIDSTAD/JAEGER | 2022-11-15 | 11:55 | 2022-11-15 |  | AS-ICPMS | Arsenic | 5.0 | U | 5.0 | µg/L | SAMP
AF42249 | HENDGR01 | Hendry Creek under power lines | REIDSTAD/JAEGER | 2022-11-15 | 11:55 | 2022-11-15 |  | COLOR | Color | 118 |  | 1.25 | CU | SAMP
AF42249 | HENDGR01 | Hendry Creek under power lines | REIDSTAD/JAEGER | 2022-11-15 | 11:55 | 2022-11-15 |  | BA-ICPMS | Barium | 22.3 |  | 5.0 | µg/L | SAMP
AF42249 | HENDGR01 | Hendry Creek under power lines | REIDSTAD/JAEGER | 2022-11-15 | 11:55 | 2022-11-15 |  | BE-ICPMS | Beryllium | 2.50 | U | 2.50 | µg/L | SAMP
AF42249 | HENDGR01 | Hendry Creek under power lines | REIDSTAD/JAEGER | 2022-11-15 | 11:55 | 2022-11-15 |  | CD-ICPMS | Cadmium | 3.0 | U | 3.0 | µg/L | SAMP
AF42249 | HENDGR01 | Hendry Creek under power lines | REIDSTAD/JAEGER | 2022-11-15 | 11:55 | 2022-11-15 |  | CR-ICPMS | Chromium | 5.0 | U | 5.0 | µg/L | SAMP
AF42249 | HENDGR01 | Hendry Creek under power lines | REIDSTAD/JAEGER | 2022-11-15 | 11:55 | 2022-11-15 |  | DIGESTW | Metals digest w/HNO3, water samples | Completed |  |  |  | SAMP
AF42249 | HENDGR01 | Hendry Creek under power lines | REIDSTAD/JAEGER | 2022-11-15 | 11:55 | 2022-11-15 |  | CU-ICPMS | Copper | 5.0 | U | 5.0 | µg/L | SAMP
AF42249 | HENDGR01 | Hendry Creek under power lines | REIDSTAD/JAEGER | 2022-11-15 | 11:55 | 2022-11-15 |  | DOFIELD_BC | Oxygen, Dissolved, Electrode, by Client | 2.09 |  |  | mg/L | SAMP
AF42249 | HENDGR01 | Hendry Creek under power lines | REIDSTAD/JAEGER | 2022-11-15 | 11:55 | 2022-11-15 |  | ENTEROLERT | Enterococci | 10 | U | 10 | MPN/100mL | SAMP
AF42249 | HENDGR01 | Hendry Creek under power lines | REIDSTAD/JAEGER | 2022-11-15 | 11:55 | 2022-11-15 |  | MN-ICPMS | Manganese | 67.0 |  | 5.0 | µg/L | SAMP
AF42249 | HENDGR01 | Hendry Creek under power lines | REIDSTAD/JAEGER | 2022-11-15 | 11:55 | 2022-11-15 |  | MO-ICPMS | Molybdenum | 5.00 | U | 5.00 | µg/L | SAMP
AF42249 | HENDGR01 | Hendry Creek under power lines | REIDSTAD/JAEGER | 2022-11-15 | 11:55 | 2022-11-15 |  | NI-ICPMS | Nickel | 7.50 | U | 7.50 | µg/L | SAMP
AF42249 | HENDGR01 | Hendry Creek under power lines | REIDSTAD/JAEGER | 2022-11-15 | 11:55 | 2022-11-15 |  | PB-ICPMS | Lead | 5.0 | U | 5.0 | µg/L | SAMP
AF42249 | HENDGR01 | Hendry Creek under power lines | REIDSTAD/JAEGER | 2022-11-15 | 11:55 | 2022-11-15 |  | SB-ICPMS | Antimony | 10.0 | U | 10.0 | µg/L | SAMP
AF42249 | HENDGR01 | Hendry Creek under power lines | REIDSTAD/JAEGER | 2022-11-15 | 11:55 | 2022-11-15 |  | NH3 | Ammonia as N | 0.014 | U | 0.014 | mg/L as N | SAMP
AF42249 | HENDGR01 | Hendry Creek under power lines | REIDSTAD/JAEGER | 2022-11-15 | 11:55 | 2022-11-15 |  | SE-ICPMS | Selenium | 37.5 |  | 5.0 | µg/L | SAMP
AF42249 | HENDGR01 | Hendry Creek under power lines | REIDSTAD/JAEGER | 2022-11-15 | 11:55 | 2022-11-15 |  | TL-ICPMS | Thallium | 3.0 | U | 3.0 | µg/L | SAMP
AF42249 | HENDGR01 | Hendry Creek under power lines | REIDSTAD/JAEGER | 2022-11-15 | 11:55 | 2022-11-15 |  | NO2 | Nitrite as N | 0.005 | I | 0.003 | mg/L as N | SAMP
AF42249 | HENDGR01 | Hendry Creek under power lines | REIDSTAD/JAEGER | 2022-11-15 | 11:55 | 2022-11-15 |  | V-ICPMS | Vanadium | 10.0 | U | 10.0 | µg/L | SAMP
AF42249 | HENDGR01 | Hendry Creek under power lines | REIDSTAD/JAEGER | 2022-11-15 | 11:55 | 2022-11-15 |  | NO3 | Nitrate as N | 0.010 | U | 0.01 | mg/L as N | SAMP
AF42249 | HENDGR01 | Hendry Creek under power lines | REIDSTAD/JAEGER | 2022-11-15 | 11:55 | 2022-11-15 |  | ZN-ICPMS | Zinc | 10.0 | U | 10.0 | µg/L | SAMP
AF42249 | HENDGR01 | Hendry Creek under power lines | REIDSTAD/JAEGER | 2022-11-15 | 11:55 | 2022-11-15 |  | CA-ICP | Calcium by ICP | 181 |  | 2.50 | mg/L | SAMP
AF42249 | HENDGR01 | Hendry Creek under power lines | REIDSTAD/JAEGER | 2022-11-15 | 11:55 | 2022-11-15 |  | NOX | Nitrate + Nitrite as N | 0.010 | U | 0.01 | mg/L as N | SAMP
AF42249 | HENDGR01 | Hendry Creek under power lines | REIDSTAD/JAEGER | 2022-11-15 | 11:55 | 2022-11-15 |  | FE-ICP | Iron by ICP | 0.110 | I | 0.050 | mg/L | SAMP
AF42249 | HENDGR01 | Hendry Creek under power lines | REIDSTAD/JAEGER | 2022-11-15 | 11:55 | 2022-11-15 |  | O-PO4 | Phosphorus, Ortho as P | 0.054 |  | 0.005 | mg/L as P | SAMP
AF42249 | HENDGR01 | Hendry Creek under power lines | REIDSTAD/JAEGER | 2022-11-15 | 11:55 | 2022-11-15 |  | MG-ICP | Magnesium by ICP | 337 |  | 2.50 | mg/L | SAMP
AF42249 | HENDGR01 | Hendry Creek under power lines | REIDSTAD/JAEGER | 2022-11-15 | 11:55 | 2022-11-15 |  | ONIT | Nitrogen, Organic | 1.1 |  | 0.10 | mg/L as N | SAMP
AF42249 | HENDGR01 | Hendry Creek under power lines | REIDSTAD/JAEGER | 2022-11-15 | 11:55 | 2022-11-15 |  | COND_BC | Specific Conductance, By Client | 18600 |  |  | µmhos/cm | SAMP
AF42249 | HENDGR01 | Hendry Creek under power lines | REIDSTAD/JAEGER | 2022-11-15 | 11:55 | 2022-11-15 |  | PHF_BC | pH, Field (electrometric) by Client | 7.47 |  |  | units | SAMP
AF42249 | HENDGR01 | Hendry Creek under power lines | REIDSTAD/JAEGER | 2022-11-15 | 11:55 | 2022-11-15 |  | SALF_BC | Salinity by meter by Client | 11.01 |  |  | SU | SAMP
AF42249 | HENDGR01 | Hendry Creek under power lines | REIDSTAD/JAEGER | 2022-11-15 | 11:55 | 2022-11-15 |  | TEMPC_BC | Field Temperature by client | 25.6 |  |  | °C | SAMP
AF42249 | HENDGR01 | Hendry Creek under power lines | REIDSTAD/JAEGER | 2022-11-15 | 11:55 | 2022-11-15 |  | SILICA | Silica, disolved as SiO2 | 8.6 |  | 0.1 | mg/L as SiO2 | SAMP
AF42249 | HENDGR01 | Hendry Creek under power lines | REIDSTAD/JAEGER | 2022-11-15 | 11:55 | 2022-11-15 |  | SECCHI_BC | Water Clarity Secchi Disk, by Client | 0.6 |  |  | meters | SAMP
AF42249 | HENDGR01 | Hendry Creek under power lines | REIDSTAD/JAEGER | 2022-11-15 | 11:55 | 2022-11-15 |  | T-PO4 | Phosphorus, Total as P | 0.12 |  | 0.006 | mg/L as P | SAMP
AF42249 | HENDGR01 | Hendry Creek under power lines | REIDSTAD/JAEGER | 2022-11-15 | 11:55 | 2022-11-15 |  | THARDC | Total Hardness as CaCO3 | 1840 |  | 2.50 | mg/L as CaCO3 | SAMP
AF42249 | HENDGR01 | Hendry Creek under power lines | REIDSTAD/JAEGER | 2022-11-15 | 11:55 | 2022-11-15 |  | TKN | Nitrogen, Kjeldahl, Total | 1.1 |  | 0.10 | mg/L as N | SAMP
AF42249 | HENDGR01 | Hendry Creek under power lines | REIDSTAD/JAEGER | 2022-11-15 | 11:55 | 2022-11-15 |  | TN | Nitrogen, Total | 1.1 |  | 0.10 | mg/L as N | SAMP
AF42249 | HENDGR01 | Hendry Creek under power lines | REIDSTAD/JAEGER | 2022-11-15 | 11:55 | 2022-11-15 |  | TOC | Total Organic Carbon (NPOC) | 16 |  | 1 | mg/L | SAMP
AF42249 | HENDGR01 | Hendry Creek under power lines | REIDSTAD/JAEGER | 2022-11-15 | 11:55 | 2022-11-15 |  | TSS | Total Suspended Solids | 4.80 |  | 0.6 | mg/L | SAMP
AF42249 | HENDGR01 | Hendry Creek under power lines | REIDSTAD/JAEGER | 2022-11-15 | 11:55 | 2022-11-15 |  | TURB | Turbidity (Nephelometric) | 2.76 |  | 0.2 | NTU | SAMP
AF42250 | HENDGR02 | Hendry Cr. can see 1st house | REIDSTAD/JAEGER | 2022-11-15 | 12:20 | 2022-11-15 |  | $CHLOROA | Chlorophyll a - corrected for Pheophytin | 3.67 |  | 0.5 | mg/M3 | SAMP
AF42250 | HENDGR02 | Hendry Cr. can see 1st house | REIDSTAD/JAEGER | 2022-11-15 | 12:20 | 2022-11-15 |  | $CHLOROA | Pheophytin | 9.14 |  | 0.5 | mg/M3 | SAMP
AF42250 | HENDGR02 | Hendry Cr. can see 1st house | REIDSTAD/JAEGER | 2022-11-15 | 12:20 | 2022-11-15 |  | BOD | Biochemical Oxygen Demand 5 day | 4.0 | R1 | 0.3 | mg/L | SAMP
AF42250 | HENDGR02 | Hendry Cr. can see 1st house | REIDSTAD/JAEGER | 2022-11-15 | 12:20 | 2022-11-15 |  | AL-ICPMS | Aluminum | 50.0 | U | 50.0 | µg/L | SAMP
AF42250 | HENDGR02 | Hendry Cr. can see 1st house | REIDSTAD/JAEGER | 2022-11-15 | 12:20 | 2022-11-15 |  | CL_P | Chloride | 3000 |  | 1.60 | mg/L | SAMP
AF42250 | HENDGR02 | Hendry Cr. can see 1st house | REIDSTAD/JAEGER | 2022-11-15 | 12:20 | 2022-11-15 |  | AS-ICPMS | Arsenic | 5.0 | U | 5.0 | µg/L | SAMP
AF42250 | HENDGR02 | Hendry Cr. can see 1st house | REIDSTAD/JAEGER | 2022-11-15 | 12:20 | 2022-11-15 |  | COLOR | Color | 104 |  | 1.25 | CU | SAMP
AF42250 | HENDGR02 | Hendry Cr. can see 1st house | REIDSTAD/JAEGER | 2022-11-15 | 12:20 | 2022-11-15 |  | BA-ICPMS | Barium | 36.7 |  | 5.0 | µg/L | SAMP
AF42250 | HENDGR02 | Hendry Cr. can see 1st house | REIDSTAD/JAEGER | 2022-11-15 | 12:20 | 2022-11-15 |  | BE-ICPMS | Beryllium | 2.50 | U | 2.50 | µg/L | SAMP
AF42250 | HENDGR02 | Hendry Cr. can see 1st house | REIDSTAD/JAEGER | 2022-11-15 | 12:20 | 2022-11-15 |  | CD-ICPMS | Cadmium | 3.0 | U | 3.0 | µg/L | SAMP
AF42250 | HENDGR02 | Hendry Cr. can see 1st house | REIDSTAD/JAEGER | 2022-11-15 | 12:20 | 2022-11-15 |  | CR-ICPMS | Chromium | 5.0 | U | 5.0 | µg/L | SAMP
AF42250 | HENDGR02 | Hendry Cr. can see 1st house | REIDSTAD/JAEGER | 2022-11-15 | 12:20 | 2022-11-15 |  | DIGESTW | Metals digest w/HNO3, water samples | Completed |  |  |  | SAMP
AF42250 | HENDGR02 | Hendry Cr. can see 1st house | REIDSTAD/JAEGER | 2022-11-15 | 12:20 | 2022-11-15 |  | CU-ICPMS | Copper | 5.0 | U | 5.0 | µg/L | SAMP
AF42250 | HENDGR02 | Hendry Cr. can see 1st house | REIDSTAD/JAEGER | 2022-11-15 | 12:20 | 2022-11-15 |  | DOFIELD_BC | Oxygen, Dissolved, Electrode, by Client | 2.54 |  |  | mg/L | SAMP
AF42250 | HENDGR02 | Hendry Cr. can see 1st house | REIDSTAD/JAEGER | 2022-11-15 | 12:20 | 2022-11-15 |  | ENTEROLERT | Enterococci | 53 |  | 10 | MPN/100mL | SAMP
AF42250 | HENDGR02 | Hendry Cr. can see 1st house | REIDSTAD/JAEGER | 2022-11-15 | 12:20 | 2022-11-15 |  | MN-ICPMS | Manganese | 71.4 |  | 5.0 | µg/L | SAMP
AF42250 | HENDGR02 | Hendry Cr. can see 1st house | REIDSTAD/JAEGER | 2022-11-15 | 12:20 | 2022-11-15 |  | MO-ICPMS | Molybdenum | 5.00 | U | 5.00 | µg/L | SAMP
AF42250 | HENDGR02 | Hendry Cr. can see 1st house | REIDSTAD/JAEGER | 2022-11-15 | 12:20 | 2022-11-15 |  | NI-ICPMS | Nickel | 7.50 | U | 7.50 | µg/L | SAMP
AF42250 | HENDGR02 | Hendry Cr. can see 1st house | REIDSTAD/JAEGER | 2022-11-15 | 12:20 | 2022-11-15 |  | PB-ICPMS | Lead | 5.0 | U | 5.0 | µg/L | SAMP
AF42250 | HENDGR02 | Hendry Cr. can see 1st house | REIDSTAD/JAEGER | 2022-11-15 | 12:20 | 2022-11-15 |  | SB-ICPMS | Antimony | 10.0 | U | 10.0 | µg/L | SAMP
AF42250 | HENDGR02 | Hendry Cr. can see 1st house | REIDSTAD/JAEGER | 2022-11-15 | 12:20 | 2022-11-15 |  | NH3 | Ammonia as N | 0.078 |  | 0.014 | mg/L as N | SAMP
AF42250 | HENDGR02 | Hendry Cr. can see 1st house | REIDSTAD/JAEGER | 2022-11-15 | 12:20 | 2022-11-15 |  | SE-ICPMS | Selenium | 22.3 |  | 5.0 | µg/L | SAMP
AF42250 | HENDGR02 | Hendry Cr. can see 1st house | REIDSTAD/JAEGER | 2022-11-15 | 12:20 | 2022-11-15 |  | TL-ICPMS | Thallium | 3.0 | U | 3.0 | µg/L | SAMP
AF42250 | HENDGR02 | Hendry Cr. can see 1st house | REIDSTAD/JAEGER | 2022-11-15 | 12:20 | 2022-11-15 |  | NO2 | Nitrite as N | 0.015 |  | 0.003 | mg/L as N | SAMP
AF42250 | HENDGR02 | Hendry Cr. can see 1st house | REIDSTAD/JAEGER | 2022-11-15 | 12:20 | 2022-11-15 |  | V-ICPMS | Vanadium | 10.0 | U | 10.0 | µg/L | SAMP
AF42250 | HENDGR02 | Hendry Cr. can see 1st house | REIDSTAD/JAEGER | 2022-11-15 | 12:20 | 2022-11-15 |  | NO3 | Nitrate as N | 0.010 | U | 0.01 | mg/L as N | SAMP
AF42250 | HENDGR02 | Hendry Cr. can see 1st house | REIDSTAD/JAEGER | 2022-11-15 | 12:20 | 2022-11-15 |  | ZN-ICPMS | Zinc | 10.0 | U | 10.0 | µg/L | SAMP
AF42250 | HENDGR02 | Hendry Cr. can see 1st house | REIDSTAD/JAEGER | 2022-11-15 | 12:20 | 2022-11-15 |  | CA-ICP | Calcium by ICP | 148 |  | 2.50 | mg/L | SAMP
AF42250 | HENDGR02 | Hendry Cr. can see 1st house | REIDSTAD/JAEGER | 2022-11-15 | 12:20 | 2022-11-15 |  | NOX | Nitrate + Nitrite as N | 0.023 | V1 I | 0.01 | mg/L as N | SAMP
AF42250 | HENDGR02 | Hendry Cr. can see 1st house | REIDSTAD/JAEGER | 2022-11-15 | 12:20 | 2022-11-15 |  | FE-ICP | Iron by ICP | 0.140 | I | 0.050 | mg/L | SAMP
AF42250 | HENDGR02 | Hendry Cr. can see 1st house | REIDSTAD/JAEGER | 2022-11-15 | 12:20 | 2022-11-15 |  | O-PO4 | Phosphorus, Ortho as P | 0.034 |  | 0.005 | mg/L as P | SAMP
AF42250 | HENDGR02 | Hendry Cr. can see 1st house | REIDSTAD/JAEGER | 2022-11-15 | 12:20 | 2022-11-15 |  | MG-ICP | Magnesium by ICP | 207 |  | 2.50 | mg/L | SAMP
AF42250 | HENDGR02 | Hendry Cr. can see 1st house | REIDSTAD/JAEGER | 2022-11-15 | 12:20 | 2022-11-15 |  | ONIT | Nitrogen, Organic | 0.90 |  | 0.10 | mg/L as N | SAMP
AF42250 | HENDGR02 | Hendry Cr. can see 1st house | REIDSTAD/JAEGER | 2022-11-15 | 12:20 | 2022-11-15 |  | COND_BC | Specific Conductance, By Client | 11100 |  |  | µmhos/cm | SAMP
AF42250 | HENDGR02 | Hendry Cr. can see 1st house | REIDSTAD/JAEGER | 2022-11-15 | 12:20 | 2022-11-15 |  | PHF_BC | pH, Field (electrometric) by Client | 7.49 |  |  | units | SAMP
AF42250 | HENDGR02 | Hendry Cr. can see 1st house | REIDSTAD/JAEGER | 2022-11-15 | 12:20 | 2022-11-15 |  | SALF_BC | Salinity by meter by Client | 6.29 |  |  | SU | SAMP
AF42250 | HENDGR02 | Hendry Cr. can see 1st house | REIDSTAD/JAEGER | 2022-11-15 | 12:20 | 2022-11-15 |  | TEMPC_BC | Field Temperature by client | 25.8 |  |  | °C | SAMP
AF42250 | HENDGR02 | Hendry Cr. can see 1st house | REIDSTAD/JAEGER | 2022-11-15 | 12:20 | 2022-11-15 |  | SECCHI_BC | Water Clarity Secchi Disk, by Client | 0.6 |  |  | meters | SAMP
AF42250 | HENDGR02 | Hendry Cr. can see 1st house | REIDSTAD/JAEGER | 2022-11-15 | 12:20 | 2022-11-15 |  | SILICA | Silica, disolved as SiO2 | 8.1 |  | 0.1 | mg/L as SiO2 | SAMP
AF42250 | HENDGR02 | Hendry Cr. can see 1st house | REIDSTAD/JAEGER | 2022-11-15 | 12:20 | 2022-11-15 |  | T-PO4 | Phosphorus, Total as P | 0.11 |  | 0.006 | mg/L as P | SAMP
AF42250 | HENDGR02 | Hendry Cr. can see 1st house | REIDSTAD/JAEGER | 2022-11-15 | 12:20 | 2022-11-15 |  | THARDC | Total Hardness as CaCO3 | 1220 |  | 2.50 | mg/L as CaCO3 | SAMP
AF42250 | HENDGR02 | Hendry Cr. can see 1st house | REIDSTAD/JAEGER | 2022-11-15 | 12:20 | 2022-11-15 |  | TKN | Nitrogen, Kjeldahl, Total | 0.98 |  | 0.10 | mg/L as N | SAMP
AF42250 | HENDGR02 | Hendry Cr. can see 1st house | REIDSTAD/JAEGER | 2022-11-15 | 12:20 | 2022-11-15 |  | TN | Nitrogen, Total | 1.0 | V1 | 0.10 | mg/L as N | SAMP
AF42250 | HENDGR02 | Hendry Cr. can see 1st house | REIDSTAD/JAEGER | 2022-11-15 | 12:20 | 2022-11-15 |  | TOC | Total Organic Carbon (NPOC) | 14 |  | 1 | mg/L | SAMP
AF42250 | HENDGR02 | Hendry Cr. can see 1st house | REIDSTAD/JAEGER | 2022-11-15 | 12:20 | 2022-11-15 |  | TSS | Total Suspended Solids | 6.00 |  | 0.6 | mg/L | SAMP
AF42250 | HENDGR02 | Hendry Cr. can see 1st house | REIDSTAD/JAEGER | 2022-11-15 | 12:20 | 2022-11-15 |  | TURB | Turbidity (Nephelometric) | 3.75 |  | 0.2 | NTU | SAMP
AF42251 | MULLGR01 | Mullock Cr. Y near marker 22 | REIDSTAD/JAEGER | 2022-11-15 | 11:25 | 2022-11-15 |  | $CHLOROA | Chlorophyll a - corrected for Pheophytin | 3.82 |  | 0.5 | mg/M3 | SAMP
AF42251 | MULLGR01 | Mullock Cr. Y near marker 22 | REIDSTAD/JAEGER | 2022-11-15 | 11:25 | 2022-11-15 |  | $CHLOROA | Pheophytin | 4.81 |  | 0.5 | mg/M3 | SAMP
AF42251 | MULLGR01 | Mullock Cr. Y near marker 22 | REIDSTAD/JAEGER | 2022-11-15 | 11:25 | 2022-11-15 |  | BOD | Biochemical Oxygen Demand 5 day | 1.7 | V1 | 0.3 | mg/L | SAMP
AF42251 | MULLGR01 | Mullock Cr. Y near marker 22 | REIDSTAD/JAEGER | 2022-11-15 | 11:25 | 2022-11-15 |  | AL-ICPMS | Aluminum | 50.0 | U | 50.0 | µg/L | SAMP
AF42251 | MULLGR01 | Mullock Cr. Y near marker 22 | REIDSTAD/JAEGER | 2022-11-15 | 11:25 | 2022-11-15 |  | CL_P | Chloride | 1570 |  | 1.60 | mg/L | SAMP
AF42251 | MULLGR01 | Mullock Cr. Y near marker 22 | REIDSTAD/JAEGER | 2022-11-15 | 11:25 | 2022-11-15 |  | AS-ICPMS | Arsenic | 5.0 | U | 5.0 | µg/L | SAMP
AF42251 | MULLGR01 | Mullock Cr. Y near marker 22 | REIDSTAD/JAEGER | 2022-11-15 | 11:25 | 2022-11-15 |  | COLOR | Color | 62.6 |  | 1.25 | CU | SAMP
AF42251 | MULLGR01 | Mullock Cr. Y near marker 22 | REIDSTAD/JAEGER | 2022-11-15 | 11:25 | 2022-11-15 |  | BA-ICPMS | Barium | 18.8 | I | 5.0 | µg/L | SAMP
AF42251 | MULLGR01 | Mullock Cr. Y near marker 22 | REIDSTAD/JAEGER | 2022-11-15 | 11:25 | 2022-11-15 |  | BE-ICPMS | Beryllium | 2.50 | U | 2.50 | µg/L | SAMP
AF42251 | MULLGR01 | Mullock Cr. Y near marker 22 | REIDSTAD/JAEGER | 2022-11-15 | 11:25 | 2022-11-15 |  | CD-ICPMS | Cadmium | 3.0 | U | 3.0 | µg/L | SAMP
AF42251 | MULLGR01 | Mullock Cr. Y near marker 22 | REIDSTAD/JAEGER | 2022-11-15 | 11:25 | 2022-11-15 |  | CR-ICPMS | Chromium | 5.0 | U | 5.0 | µg/L | SAMP
AF42251 | MULLGR01 | Mullock Cr. Y near marker 22 | REIDSTAD/JAEGER | 2022-11-15 | 11:25 | 2022-11-15 |  | DIGESTW | Metals digest w/HNO3, water samples | Completed |  |  |  | SAMP
AF42251 | MULLGR01 | Mullock Cr. Y near marker 22 | REIDSTAD/JAEGER | 2022-11-15 | 11:25 | 2022-11-15 |  | CU-ICPMS | Copper | 5.0 | U | 5.0 | µg/L | SAMP
AF42251 | MULLGR01 | Mullock Cr. Y near marker 22 | REIDSTAD/JAEGER | 2022-11-15 | 11:25 | 2022-11-15 |  | DOFIELD_BC | Oxygen, Dissolved, Electrode, by Client | 5.17 |  |  | mg/L | SAMP
AF42251 | MULLGR01 | Mullock Cr. Y near marker 22 | REIDSTAD/JAEGER | 2022-11-15 | 11:25 | 2022-11-15 |  | ENTEROLERT | Enterococci | 10 |  | 10 | MPN/100mL | SAMP
AF42251 | MULLGR01 | Mullock Cr. Y near marker 22 | REIDSTAD/JAEGER | 2022-11-15 | 11:25 | 2022-11-15 |  | MN-ICPMS | Manganese | 16.7 | I | 5.0 | µg/L | SAMP
AF42251 | MULLGR01 | Mullock Cr. Y near marker 22 | REIDSTAD/JAEGER | 2022-11-15 | 11:25 | 2022-11-15 |  | MO-ICPMS | Molybdenum | 5.00 | U | 5.00 | µg/L | SAMP
AF42251 | MULLGR01 | Mullock Cr. Y near marker 22 | REIDSTAD/JAEGER | 2022-11-15 | 11:25 | 2022-11-15 |  | NI-ICPMS | Nickel | 7.50 | U | 7.50 | µg/L | SAMP
AF42251 | MULLGR01 | Mullock Cr. Y near marker 22 | REIDSTAD/JAEGER | 2022-11-15 | 11:25 | 2022-11-15 |  | PB-ICPMS | Lead | 5.0 | U | 5.0 | µg/L | SAMP
AF42251 | MULLGR01 | Mullock Cr. Y near marker 22 | REIDSTAD/JAEGER | 2022-11-15 | 11:25 | 2022-11-15 |  | SB-ICPMS | Antimony | 10.0 | U | 10.0 | µg/L | SAMP
AF42251 | MULLGR01 | Mullock Cr. Y near marker 22 | REIDSTAD/JAEGER | 2022-11-15 | 11:25 | 2022-11-15 |  | NH3 | Ammonia as N | 0.022 | I | 0.014 | mg/L as N | SAMP
AF42251 | MULLGR01 | Mullock Cr. Y near marker 22 | REIDSTAD/JAEGER | 2022-11-15 | 11:25 | 2022-11-15 |  | SE-ICPMS | Selenium | 11.7 | I | 5.0 | µg/L | SAMP
AF42251 | MULLGR01 | Mullock Cr. Y near marker 22 | REIDSTAD/JAEGER | 2022-11-15 | 11:25 | 2022-11-15 |  | TL-ICPMS | Thallium | 3.0 | U | 3.0 | µg/L | SAMP
AF42251 | MULLGR01 | Mullock Cr. Y near marker 22 | REIDSTAD/JAEGER | 2022-11-15 | 11:25 | 2022-11-15 |  | NO2 | Nitrite as N | 0.012 |  | 0.003 | mg/L as N | SAMP
AF42251 | MULLGR01 | Mullock Cr. Y near marker 22 | REIDSTAD/JAEGER | 2022-11-15 | 11:25 | 2022-11-15 |  | V-ICPMS | Vanadium | 10.0 | U | 10.0 | µg/L | SAMP
AF42251 | MULLGR01 | Mullock Cr. Y near marker 22 | REIDSTAD/JAEGER | 2022-11-15 | 11:25 | 2022-11-15 |  | NO3 | Nitrate as N | 0.080 |  | 0.01 | mg/L as N | SAMP
AF42251 | MULLGR01 | Mullock Cr. Y near marker 22 | REIDSTAD/JAEGER | 2022-11-15 | 11:25 | 2022-11-15 |  | ZN-ICPMS | Zinc | 10.0 | U | 10.0 | µg/L | SAMP
AF42251 | MULLGR01 | Mullock Cr. Y near marker 22 | REIDSTAD/JAEGER | 2022-11-15 | 11:25 | 2022-11-15 |  | CA-ICP | Calcium by ICP | 94.7 |  | 2.50 | mg/L | SAMP
AF42251 | MULLGR01 | Mullock Cr. Y near marker 22 | REIDSTAD/JAEGER | 2022-11-15 | 11:25 | 2022-11-15 |  | NOX | Nitrate + Nitrite as N | 0.092 |  | 0.01 | mg/L as N | SAMP
AF42251 | MULLGR01 | Mullock Cr. Y near marker 22 | REIDSTAD/JAEGER | 2022-11-15 | 11:25 | 2022-11-15 |  | FE-ICP | Iron by ICP | 0.240 |  | 0.050 | mg/L | SAMP
AF42251 | MULLGR01 | Mullock Cr. Y near marker 22 | REIDSTAD/JAEGER | 2022-11-15 | 11:25 | 2022-11-15 |  | O-PO4 | Phosphorus, Ortho as P | 0.008 | I | 0.005 | mg/L as P | SAMP
AF42251 | MULLGR01 | Mullock Cr. Y near marker 22 | REIDSTAD/JAEGER | 2022-11-15 | 11:25 | 2022-11-15 |  | MG-ICP | Magnesium by ICP | 96.9 |  | 2.50 | mg/L | SAMP
AF42251 | MULLGR01 | Mullock Cr. Y near marker 22 | REIDSTAD/JAEGER | 2022-11-15 | 11:25 | 2022-11-15 |  | ONIT | Nitrogen, Organic | 0.67 |  | 0.10 | mg/L as N | SAMP
AF42251 | MULLGR01 | Mullock Cr. Y near marker 22 | REIDSTAD/JAEGER | 2022-11-15 | 11:25 | 2022-11-15 |  | COND_BC | Specific Conductance, By Client | 5700 |  |  | µmhos/cm | SAMP
AF42251 | MULLGR01 | Mullock Cr. Y near marker 22 | REIDSTAD/JAEGER | 2022-11-15 | 11:25 | 2022-11-15 |  | PHF_BC | pH, Field (electrometric) by Client | 7.51 |  |  | units | SAMP
AF42251 | MULLGR01 | Mullock Cr. Y near marker 22 | REIDSTAD/JAEGER | 2022-11-15 | 11:25 | 2022-11-15 |  | SALF_BC | Salinity by meter by Client | 3.11 |  |  | SU | SAMP
AF42251 | MULLGR01 | Mullock Cr. Y near marker 22 | REIDSTAD/JAEGER | 2022-11-15 | 11:25 | 2022-11-15 |  | TEMPC_BC | Field Temperature by client | 25.9 |  |  | °C | SAMP
AF42251 | MULLGR01 | Mullock Cr. Y near marker 22 | REIDSTAD/JAEGER | 2022-11-15 | 11:25 | 2022-11-15 |  | SECCHI_BC | Water Clarity Secchi Disk, by Client | 0.9 |  |  | meters | SAMP
AF42251 | MULLGR01 | Mullock Cr. Y near marker 22 | REIDSTAD/JAEGER | 2022-11-15 | 11:25 | 2022-11-15 |  | SILICA | Silica, disolved as SiO2 | 6.4 |  | 0.1 | mg/L as SiO2 | SAMP
AF42251 | MULLGR01 | Mullock Cr. Y near marker 22 | REIDSTAD/JAEGER | 2022-11-15 | 11:25 | 2022-11-15 |  | T-PO4 | Phosphorus, Total as P | 0.041 |  | 0.006 | mg/L as P | SAMP
AF42251 | MULLGR01 | Mullock Cr. Y near marker 22 | REIDSTAD/JAEGER | 2022-11-15 | 11:25 | 2022-11-15 |  | THARDC | Total Hardness as CaCO3 | 636 |  | 2.50 | mg/L as CaCO3 | SAMP
AF42251 | MULLGR01 | Mullock Cr. Y near marker 22 | REIDSTAD/JAEGER | 2022-11-15 | 11:25 | 2022-11-15 |  | TKN | Nitrogen, Kjeldahl, Total | 0.69 |  | 0.10 | mg/L as N | SAMP
AF42251 | MULLGR01 | Mullock Cr. Y near marker 22 | REIDSTAD/JAEGER | 2022-11-15 | 11:25 | 2022-11-15 |  | TN | Nitrogen, Total | 0.78 |  | 0.10 | mg/L as N | SAMP
AF42251 | MULLGR01 | Mullock Cr. Y near marker 22 | REIDSTAD/JAEGER | 2022-11-15 | 11:25 | 2022-11-15 |  | TOC | Total Organic Carbon (NPOC) | 13 |  | 1 | mg/L | SAMP
AF42251 | MULLGR01 | Mullock Cr. Y near marker 22 | REIDSTAD/JAEGER | 2022-11-15 | 11:25 | 2022-11-15 |  | TSS | Total Suspended Solids | 2.70 |  | 0.6 | mg/L | SAMP
AF42251 | MULLGR01 | Mullock Cr. Y near marker 22 | REIDSTAD/JAEGER | 2022-11-15 | 11:25 | 2022-11-15 |  | TURB | Turbidity (Nephelometric) | 2.89 |  | 0.2 | NTU | SAMP
AF42252 | MULLGR02 | Mullock Creek, marker 55 | REIDSTAD/JAEGER | 2022-11-15 | 10:55 | 2022-11-15 |  | $CHLOROA | Chlorophyll a - corrected for Pheophytin | 7.35 |  | 0.5 | mg/M3 | SAMP
AF42252 | MULLGR02 | Mullock Creek, marker 55 | REIDSTAD/JAEGER | 2022-11-15 | 10:55 | 2022-11-15 |  | $CHLOROA | Pheophytin | 2.08 |  | 0.5 | mg/M3 | SAMP
AF42252 | MULLGR02 | Mullock Creek, marker 55 | REIDSTAD/JAEGER | 2022-11-15 | 10:55 | 2022-11-15 |  | BOD | Biochemical Oxygen Demand 5 day | 1.6 | V1 | 0.3 | mg/L | SAMP
AF42252 | MULLGR02 | Mullock Creek, marker 55 | REIDSTAD/JAEGER | 2022-11-15 | 10:55 | 2022-11-15 |  | AL-ICPMS | Aluminum | 50.0 | U | 50.0 | µg/L | SAMP
AF42252 | MULLGR02 | Mullock Creek, marker 55 | REIDSTAD/JAEGER | 2022-11-15 | 10:55 | 2022-11-15 |  | CL_P | Chloride | 1450 |  | 1.60 | mg/L | SAMP
AF42252 | MULLGR02 | Mullock Creek, marker 55 | REIDSTAD/JAEGER | 2022-11-15 | 10:55 | 2022-11-15 |  | AS-ICPMS | Arsenic | 5.0 | U | 5.0 | µg/L | SAMP
AF42252 | MULLGR02 | Mullock Creek, marker 55 | REIDSTAD/JAEGER | 2022-11-15 | 10:55 | 2022-11-15 |  | COLOR | Color | 61.1 |  | 1.25 | CU | SAMP
AF42252 | MULLGR02 | Mullock Creek, marker 55 | REIDSTAD/JAEGER | 2022-11-15 | 10:55 | 2022-11-15 |  | BA-ICPMS | Barium | 18.3 | I | 5.0 | µg/L | SAMP
AF42252 | MULLGR02 | Mullock Creek, marker 55 | REIDSTAD/JAEGER | 2022-11-15 | 10:55 | 2022-11-15 |  | BE-ICPMS | Beryllium | 2.50 | U | 2.50 | µg/L | SAMP
AF42252 | MULLGR02 | Mullock Creek, marker 55 | REIDSTAD/JAEGER | 2022-11-15 | 10:55 | 2022-11-15 |  | CD-ICPMS | Cadmium | 3.0 | U | 3.0 | µg/L | SAMP
AF42252 | MULLGR02 | Mullock Creek, marker 55 | REIDSTAD/JAEGER | 2022-11-15 | 10:55 | 2022-11-15 |  | CR-ICPMS | Chromium | 5.0 | U | 5.0 | µg/L | SAMP
AF42252 | MULLGR02 | Mullock Creek, marker 55 | REIDSTAD/JAEGER | 2022-11-15 | 10:55 | 2022-11-15 |  | DIGESTW | Metals digest w/HNO3, water samples | Completed |  |  |  | SAMP
AF42252 | MULLGR02 | Mullock Creek, marker 55 | REIDSTAD/JAEGER | 2022-11-15 | 10:55 | 2022-11-15 |  | CU-ICPMS | Copper | 5.0 | U | 5.0 | µg/L | SAMP
AF42252 | MULLGR02 | Mullock Creek, marker 55 | REIDSTAD/JAEGER | 2022-11-15 | 10:55 | 2022-11-15 |  | DOFIELD_BC | Oxygen, Dissolved, Electrode, by Client | 4.19 |  |  | mg/L | SAMP
AF42252 | MULLGR02 | Mullock Creek, marker 55 | REIDSTAD/JAEGER | 2022-11-15 | 10:55 | 2022-11-15 |  | ENTEROLERT | Enterococci | 20 |  | 10 | MPN/100mL | SAMP
AF42252 | MULLGR02 | Mullock Creek, marker 55 | REIDSTAD/JAEGER | 2022-11-15 | 10:55 | 2022-11-15 |  | MN-ICPMS | Manganese | 14.0 | I | 5.0 | µg/L | SAMP
AF42252 | MULLGR02 | Mullock Creek, marker 55 | REIDSTAD/JAEGER | 2022-11-15 | 10:55 | 2022-11-15 |  | MO-ICPMS | Molybdenum | 5.00 | U | 5.00 | µg/L | SAMP
AF42252 | MULLGR02 | Mullock Creek, marker 55 | REIDSTAD/JAEGER | 2022-11-15 | 10:55 | 2022-11-15 |  | NI-ICPMS | Nickel | 7.50 | U | 7.50 | µg/L | SAMP
AF42252 | MULLGR02 | Mullock Creek, marker 55 | REIDSTAD/JAEGER | 2022-11-15 | 10:55 | 2022-11-15 |  | PB-ICPMS | Lead | 5.0 | U | 5.0 | µg/L | SAMP
AF42252 | MULLGR02 | Mullock Creek, marker 55 | REIDSTAD/JAEGER | 2022-11-15 | 10:55 | 2022-11-15 |  | SB-ICPMS | Antimony | 10.0 | U | 10.0 | µg/L | SAMP
AF42252 | MULLGR02 | Mullock Creek, marker 55 | REIDSTAD/JAEGER | 2022-11-15 | 10:55 | 2022-11-15 |  | NH3 | Ammonia as N | 0.024 | I | 0.014 | mg/L as N | SAMP
AF42252 | MULLGR02 | Mullock Creek, marker 55 | REIDSTAD/JAEGER | 2022-11-15 | 10:55 | 2022-11-15 |  | SE-ICPMS | Selenium | 14.7 | I | 5.0 | µg/L | SAMP
AF42252 | MULLGR02 | Mullock Creek, marker 55 | REIDSTAD/JAEGER | 2022-11-15 | 10:55 | 2022-11-15 |  | TL-ICPMS | Thallium | 3.0 | U | 3.0 | µg/L | SAMP
AF42252 | MULLGR02 | Mullock Creek, marker 55 | REIDSTAD/JAEGER | 2022-11-15 | 10:55 | 2022-11-15 |  | NO2 | Nitrite as N | 0.009 | I | 0.003 | mg/L as N | SAMP
AF42252 | MULLGR02 | Mullock Creek, marker 55 | REIDSTAD/JAEGER | 2022-11-15 | 10:55 | 2022-11-15 |  | V-ICPMS | Vanadium | 10.0 | U | 10.0 | µg/L | SAMP
AF42252 | MULLGR02 | Mullock Creek, marker 55 | REIDSTAD/JAEGER | 2022-11-15 | 10:55 | 2022-11-15 |  | NO3 | Nitrate as N | 0.066 |  | 0.01 | mg/L as N | SAMP
AF42252 | MULLGR02 | Mullock Creek, marker 55 | REIDSTAD/JAEGER | 2022-11-15 | 10:55 | 2022-11-15 |  | ZN-ICPMS | Zinc | 10.0 | U | 10.0 | µg/L | SAMP
AF42252 | MULLGR02 | Mullock Creek, marker 55 | REIDSTAD/JAEGER | 2022-11-15 | 10:55 | 2022-11-15 |  | CA-ICP | Calcium by ICP | 95.0 |  | 2.50 | mg/L | SAMP
AF42252 | MULLGR02 | Mullock Creek, marker 55 | REIDSTAD/JAEGER | 2022-11-15 | 10:55 | 2022-11-15 |  | NOX | Nitrate + Nitrite as N | 0.075 |  | 0.01 | mg/L as N | SAMP
AF42252 | MULLGR02 | Mullock Creek, marker 55 | REIDSTAD/JAEGER | 2022-11-15 | 10:55 | 2022-11-15 |  | FE-ICP | Iron by ICP | 0.210 |  | 0.050 | mg/L | SAMP
AF42252 | MULLGR02 | Mullock Creek, marker 55 | REIDSTAD/JAEGER | 2022-11-15 | 10:55 | 2022-11-15 |  | O-PO4 | Phosphorus, Ortho as P | 0.009 | I | 0.005 | mg/L as P | SAMP
AF42252 | MULLGR02 | Mullock Creek, marker 55 | REIDSTAD/JAEGER | 2022-11-15 | 10:55 | 2022-11-15 |  | MG-ICP | Magnesium by ICP | 91.8 |  | 2.50 | mg/L | SAMP
AF42252 | MULLGR02 | Mullock Creek, marker 55 | REIDSTAD/JAEGER | 2022-11-15 | 10:55 | 2022-11-15 |  | ONIT | Nitrogen, Organic | 0.68 |  | 0.10 | mg/L as N | SAMP
AF42252 | MULLGR02 | Mullock Creek, marker 55 | REIDSTAD/JAEGER | 2022-11-15 | 10:55 | 2022-11-15 |  | COND_BC | Specific Conductance, By Client | 5600 |  |  | µmhos/cm | SAMP
AF42252 | MULLGR02 | Mullock Creek, marker 55 | REIDSTAD/JAEGER | 2022-11-15 | 10:55 | 2022-11-15 |  | PHF_BC | pH, Field (electrometric) by Client | 7.51 |  |  | units | SAMP
AF42252 | MULLGR02 | Mullock Creek, marker 55 | REIDSTAD/JAEGER | 2022-11-15 | 10:55 | 2022-11-15 |  | TEMPC_BC | Field Temperature by client | 25.0 |  |  | °C | SAMP
AF42252 | MULLGR02 | Mullock Creek, marker 55 | REIDSTAD/JAEGER | 2022-11-15 | 10:55 | 2022-11-15 |  | SECCHI_BC | Water Clarity Secchi Disk, by Client | 0.9 |  |  | meters | SAMP
AF42252 | MULLGR02 | Mullock Creek, marker 55 | REIDSTAD/JAEGER | 2022-11-15 | 10:55 | 2022-11-15 |  | SALF_BC | Salinity by meter by Client | 2.98 |  |  | SU | SAMP
AF42252 | MULLGR02 | Mullock Creek, marker 55 | REIDSTAD/JAEGER | 2022-11-15 | 10:55 | 2022-11-15 |  | SILICA | Silica, disolved as SiO2 | 6.1 |  | 0.1 | mg/L as SiO2 | SAMP
AF42252 | MULLGR02 | Mullock Creek, marker 55 | REIDSTAD/JAEGER | 2022-11-15 | 10:55 | 2022-11-15 |  | T-PO4 | Phosphorus, Total as P | 0.042 |  | 0.006 | mg/L as P | SAMP
AF42252 | MULLGR02 | Mullock Creek, marker 55 | REIDSTAD/JAEGER | 2022-11-15 | 10:55 | 2022-11-15 |  | TSS | Total Suspended Solids | 3.45 |  | 0.6 | mg/L | SAMP
AF42252 | MULLGR02 | Mullock Creek, marker 55 | REIDSTAD/JAEGER | 2022-11-15 | 10:55 | 2022-11-15 |  | THARDC | Total Hardness as CaCO3 | 615 |  | 2.50 | mg/L as CaCO3 | SAMP
AF42252 | MULLGR02 | Mullock Creek, marker 55 | REIDSTAD/JAEGER | 2022-11-15 | 10:55 | 2022-11-15 |  | TKN | Nitrogen, Kjeldahl, Total | 0.70 |  | 0.10 | mg/L as N | SAMP
AF42252 | MULLGR02 | Mullock Creek, marker 55 | REIDSTAD/JAEGER | 2022-11-15 | 10:55 | 2022-11-15 |  | TN | Nitrogen, Total | 0.78 |  | 0.10 | mg/L as N | SAMP
AF42252 | MULLGR02 | Mullock Creek, marker 55 | REIDSTAD/JAEGER | 2022-11-15 | 10:55 | 2022-11-15 |  | TOC | Total Organic Carbon (NPOC) | 13 |  | 1 | mg/L | SAMP
AF42252 | MULLGR02 | Mullock Creek, marker 55 | REIDSTAD/JAEGER | 2022-11-15 | 10:55 | 2022-11-15 |  | TURB | Turbidity (Nephelometric) | 3.03 |  | 0.2 | NTU | SAMP
AF42253 | EBTEB | Field Cleaned Equipment Blank | REIDSTAD/JAEGER | 2022-11-15 | 13:25 | 2022-11-15 |  | $CHLOROA | Chlorophyll a - corrected for Pheophytin | 0.50 | U | 0.5 | mg/M3 | FCEB
AF42253 | EBTEB | Field Cleaned Equipment Blank | REIDSTAD/JAEGER | 2022-11-15 | 13:25 | 2022-11-15 |  | $CHLOROA | Pheophytin | 0.50 | U | 0.5 | mg/M3 | FCEB
AF42253 | EBTEB | Field Cleaned Equipment Blank | REIDSTAD/JAEGER | 2022-11-15 | 13:25 | 2022-11-15 |  | BOD | Biochemical Oxygen Demand 5 day | 0.5 | I | 0.3 | mg/L | FCEB
AF42253 | EBTEB | Field Cleaned Equipment Blank | REIDSTAD/JAEGER | 2022-11-15 | 13:25 | 2022-11-15 |  | AL-ICPMS | Aluminum | 5.0 | U | 5.0 | µg/L | FCEB
AF42253 | EBTEB | Field Cleaned Equipment Blank | REIDSTAD/JAEGER | 2022-11-15 | 13:25 | 2022-11-15 |  | CL_P | Chloride | 1.60 | U | 1.60 | mg/L | FCEB
AF42253 | EBTEB | Field Cleaned Equipment Blank | REIDSTAD/JAEGER | 2022-11-15 | 13:25 | 2022-11-15 |  | AS-ICPMS | Arsenic | 0.5 | U | 0.5 | µg/L | FCEB
AF42253 | EBTEB | Field Cleaned Equipment Blank | REIDSTAD/JAEGER | 2022-11-15 | 13:25 | 2022-11-15 |  | COLOR | Color | 1.25 | U | 1.25 | CU | FCEB
AF42253 | EBTEB | Field Cleaned Equipment Blank | REIDSTAD/JAEGER | 2022-11-15 | 13:25 | 2022-11-15 |  | BA-ICPMS | Barium | 0.5 | U | 0.5 | µg/L | FCEB
AF42253 | EBTEB | Field Cleaned Equipment Blank | REIDSTAD/JAEGER | 2022-11-15 | 13:25 | 2022-11-15 |  | BE-ICPMS | Beryllium | 0.25 | U | 0.25 | µg/L | FCEB
AF42253 | EBTEB | Field Cleaned Equipment Blank | REIDSTAD/JAEGER | 2022-11-15 | 13:25 | 2022-11-15 |  | CD-ICPMS | Cadmium | 0.3 | U | 0.3 | µg/L | FCEB
AF42253 | EBTEB | Field Cleaned Equipment Blank | REIDSTAD/JAEGER | 2022-11-15 | 13:25 | 2022-11-15 |  | DIGESTW | Metals digest w/HNO3, water samples | Completed |  |  |  | FCEB
AF42253 | EBTEB | Field Cleaned Equipment Blank | REIDSTAD/JAEGER | 2022-11-15 | 13:25 | 2022-11-15 |  | CR-ICPMS | Chromium | 0.5 | U | 0.5 | µg/L | FCEB
AF42253 | EBTEB | Field Cleaned Equipment Blank | REIDSTAD/JAEGER | 2022-11-15 | 13:25 | 2022-11-15 |  | ENTEROLERT | Enterococci | 10 | U | 10 | MPN/100mL | FCEB
AF42253 | EBTEB | Field Cleaned Equipment Blank | REIDSTAD/JAEGER | 2022-11-15 | 13:25 | 2022-11-15 |  | CU-ICPMS | Copper | 0.5 | U | 0.5 | µg/L | FCEB
AF42253 | EBTEB | Field Cleaned Equipment Blank | REIDSTAD/JAEGER | 2022-11-15 | 13:25 | 2022-11-15 |  | MN-ICPMS | Manganese | 0.5 | U | 0.5 | µg/L | FCEB
AF42253 | EBTEB | Field Cleaned Equipment Blank | REIDSTAD/JAEGER | 2022-11-15 | 13:25 | 2022-11-15 |  | MO-ICPMS | Molybdenum | 0.50 | U | 0.50 | µg/L | FCEB
AF42253 | EBTEB | Field Cleaned Equipment Blank | REIDSTAD/JAEGER | 2022-11-15 | 13:25 | 2022-11-15 |  | NI-ICPMS | Nickel | 0.75 | U | 0.75 | µg/L | FCEB
AF42253 | EBTEB | Field Cleaned Equipment Blank | REIDSTAD/JAEGER | 2022-11-15 | 13:25 | 2022-11-15 |  | NH3 | Ammonia as N | 0.014 | U | 0.014 | mg/L as N | FCEB
AF42253 | EBTEB | Field Cleaned Equipment Blank | REIDSTAD/JAEGER | 2022-11-15 | 13:25 | 2022-11-15 |  | PB-ICPMS | Lead | 0.5 | U | 0.5 | µg/L | FCEB
AF42253 | EBTEB | Field Cleaned Equipment Blank | REIDSTAD/JAEGER | 2022-11-15 | 13:25 | 2022-11-15 |  | SB-ICPMS | Antimony | 1.0 | U | 1.0 | µg/L | FCEB
AF42253 | EBTEB | Field Cleaned Equipment Blank | REIDSTAD/JAEGER | 2022-11-15 | 13:25 | 2022-11-15 |  | NO2 | Nitrite as N | 0.003 | U | 0.003 | mg/L as N | FCEB
AF42253 | EBTEB | Field Cleaned Equipment Blank | REIDSTAD/JAEGER | 2022-11-15 | 13:25 | 2022-11-15 |  | SE-ICPMS | Selenium | 0.5 | U | 0.5 | µg/L | FCEB
AF42253 | EBTEB | Field Cleaned Equipment Blank | REIDSTAD/JAEGER | 2022-11-15 | 13:25 | 2022-11-15 |  | NO3 | Nitrate as N | 0.012 | I | 0.01 | mg/L as N | FCEB
AF42253 | EBTEB | Field Cleaned Equipment Blank | REIDSTAD/JAEGER | 2022-11-15 | 13:25 | 2022-11-15 |  | TL-ICPMS | Thallium | 0.3 | U | 0.3 | µg/L | FCEB
AF42253 | EBTEB | Field Cleaned Equipment Blank | REIDSTAD/JAEGER | 2022-11-15 | 13:25 | 2022-11-15 |  | NOX | Nitrate + Nitrite as N | 0.012 | I | 0.01 | mg/L as N | FCEB
AF42253 | EBTEB | Field Cleaned Equipment Blank | REIDSTAD/JAEGER | 2022-11-15 | 13:25 | 2022-11-15 |  | V-ICPMS | Vanadium | 1.0 | U | 1.0 | µg/L | FCEB
AF42253 | EBTEB | Field Cleaned Equipment Blank | REIDSTAD/JAEGER | 2022-11-15 | 13:25 | 2022-11-15 |  | O-PO4 | Phosphorus, Ortho as P | 0.005 | U | 0.005 | mg/L as P | FCEB
AF42253 | EBTEB | Field Cleaned Equipment Blank | REIDSTAD/JAEGER | 2022-11-15 | 13:25 | 2022-11-15 |  | ZN-ICPMS | Zinc | 1.0 | U | 1.0 | µg/L | FCEB
AF42253 | EBTEB | Field Cleaned Equipment Blank | REIDSTAD/JAEGER | 2022-11-15 | 13:25 | 2022-11-15 |  | CA-ICP | Calcium by ICP | 0.250 | U | 0.25 | mg/L | FCEB
AF42253 | EBTEB | Field Cleaned Equipment Blank | REIDSTAD/JAEGER | 2022-11-15 | 13:25 | 2022-11-15 |  | ONIT | Nitrogen, Organic | 0.100 | U | 0.10 | mg/L as N | FCEB
AF42253 | EBTEB | Field Cleaned Equipment Blank | REIDSTAD/JAEGER | 2022-11-15 | 13:25 | 2022-11-15 |  | FE-ICP | Iron by ICP | 0.005 | U | 0.005 | mg/L | FCEB
AF42253 | EBTEB | Field Cleaned Equipment Blank | REIDSTAD/JAEGER | 2022-11-15 | 13:25 | 2022-11-15 |  | MG-ICP | Magnesium by ICP | 0.25 | U | 0.25 | mg/L | FCEB
AF42253 | EBTEB | Field Cleaned Equipment Blank | REIDSTAD/JAEGER | 2022-11-15 | 13:25 | 2022-11-15 |  | SILICA | Silica, disolved as SiO2 | 0.10 | I | 0.1 | mg/L as SiO2 | FCEB
AF42253 | EBTEB | Field Cleaned Equipment Blank | REIDSTAD/JAEGER | 2022-11-15 | 13:25 | 2022-11-15 |  | T-PO4 | Phosphorus, Total as P | 0.006 | U | 0.006 | mg/L as P | FCEB
AF42253 | EBTEB | Field Cleaned Equipment Blank | REIDSTAD/JAEGER | 2022-11-15 | 13:25 | 2022-11-15 |  | THARDC | Total Hardness as CaCO3 | 0.25 | U | 0.25 | mg/L as CaCO3 | FCEB
AF42253 | EBTEB | Field Cleaned Equipment Blank | REIDSTAD/JAEGER | 2022-11-15 | 13:25 | 2022-11-15 |  | TKN | Nitrogen, Kjeldahl, Total | 0.10 | U | 0.10 | mg/L as N | FCEB
AF42253 | EBTEB | Field Cleaned Equipment Blank | REIDSTAD/JAEGER | 2022-11-15 | 13:25 | 2022-11-15 |  | TN | Nitrogen, Total | 0.11 | I | 0.10 | mg/L as N | FCEB
AF42253 | EBTEB | Field Cleaned Equipment Blank | REIDSTAD/JAEGER | 2022-11-15 | 13:25 | 2022-11-15 |  | TOC | Total Organic Carbon (NPOC) | 1.000 | U | 1 | mg/L | FCEB
AF42253 | EBTEB | Field Cleaned Equipment Blank | REIDSTAD/JAEGER | 2022-11-15 | 13:25 | 2022-11-15 |  | TSS | Total Suspended Solids | 0.6 | U | 0.6 | mg/L | FCEB
AF42253 | EBTEB | Field Cleaned Equipment Blank | REIDSTAD/JAEGER | 2022-11-15 | 13:25 | 2022-11-15 |  | TURB | Turbidity (Nephelometric) | 0.20 | U | 0.2 | NTU | FCEB