## FlatData
SAMPLE_ID | LOCATION_CODE | LOCATION_DESCRIPTION | SAMPLE_COLLECTOR | COLLECTION_DATE | COLLECTION_TIME | SUBMIT_DATE | SAMPLE_COMMENT1 | ANALYSIS_CODE | ANALYTE_NAME | COMBINATION_RESULT | QUALIFIER | ANALYTE_MDL | ANALYSIS_UNIT | SAMPLE_TYPE | SAMPLE_COMMENT_LINE_2 | LATITUDE | LONGITUDE
AF49999 | CRNEP_RS | Grid #419 | REISTAD/JAEGER | 2023-02-08 | 10:20 | 2023-02-08 |  | $CHLOROA | Chlorophyll a - corrected for Pheophytin | 0.66 | I | 0.5 | mg/M3 | SAMP |  | 26.59182 | -81.89922
AF49999 | CRNEP_RS | Grid #419 | REISTAD/JAEGER | 2023-02-08 | 10:20 | 2023-02-08 |  | $CHLOROA | Pheophytin | 2.03 |  | 0.5 | mg/M3 | SAMP |  | 26.59182 | -81.89922
AF49999 | CRNEP_RS | Grid #419 | REISTAD/JAEGER | 2023-02-08 | 10:20 | 2023-02-08 |  | BOD | Biochemical Oxygen Demand 5 day | 0.3 | I | 0.3 | mg/L | SAMP |  | 26.59182 | -81.89922
AF49999 | CRNEP_RS | Grid #419 | REISTAD/JAEGER | 2023-02-08 | 10:20 | 2023-02-08 |  | COLOR | Color | 73.0 |  | 1.25 | CU | SAMP |  | 26.59182 | -81.89922
AF49999 | CRNEP_RS | Grid #419 | REISTAD/JAEGER | 2023-02-08 | 10:20 | 2023-02-08 |  | DOFIELD_BC | Oxygen, Dissolved, Electrode, by Client | 8.05 |  |  | mg/L | SAMP |  | 26.59182 | -81.89922
AF49999 | CRNEP_RS | Grid #419 | REISTAD/JAEGER | 2023-02-08 | 10:20 | 2023-02-08 |  | ENTEROLERT | Enterococci | 10 | U | 10 | MPN/100mL | SAMP |  | 26.59182 | -81.89922
AF49999 | CRNEP_RS | Grid #419 | REISTAD/JAEGER | 2023-02-08 | 10:20 | 2023-02-08 |  | NH3 | Ammonia as N | 0.030 | I | 0.014 | mg/L as N | SAMP |  | 26.59182 | -81.89922
AF49999 | CRNEP_RS | Grid #419 | REISTAD/JAEGER | 2023-02-08 | 10:20 | 2023-02-08 |  | NO2 | Nitrite as N | 0.008 | I | 0.003 | mg/L as N | SAMP |  | 26.59182 | -81.89922
AF49999 | CRNEP_RS | Grid #419 | REISTAD/JAEGER | 2023-02-08 | 10:20 | 2023-02-08 |  | NO3 | Nitrate as N | 0.188 |  | 0.01 | mg/L as N | SAMP |  | 26.59182 | -81.89922
AF49999 | CRNEP_RS | Grid #419 | REISTAD/JAEGER | 2023-02-08 | 10:20 | 2023-02-08 |  | NOX | Nitrate + Nitrite as N | 0.196 |  | 0.01 | mg/L as N | SAMP |  | 26.59182 | -81.89922
AF49999 | CRNEP_RS | Grid #419 | REISTAD/JAEGER | 2023-02-08 | 10:20 | 2023-02-08 |  | O-PO4 | Phosphorus, Ortho as P | 0.058 |  | 0.005 | mg/L as P | SAMP |  | 26.59182 | -81.89922
AF49999 | CRNEP_RS | Grid #419 | REISTAD/JAEGER | 2023-02-08 | 10:20 | 2023-02-08 |  | ONIT | Nitrogen, Organic | 0.86 |  | 0.10 | mg/L as N | SAMP |  | 26.59182 | -81.89922
AF49999 | CRNEP_RS | Grid #419 | REISTAD/JAEGER | 2023-02-08 | 10:20 | 2023-02-08 |  | PHF_BC | pH, Field (electrometric) by Client | 7.98 |  |  | units | SAMP |  | 26.59182 | -81.89922
AF49999 | CRNEP_RS | Grid #419 | REISTAD/JAEGER | 2023-02-08 | 10:20 | 2023-02-08 |  | SECCHI_BC | Water Clarity Secchi Disk, by Client | 0.85 |  |  | meters | SAMP |  | 26.59182 | -81.89922
AF49999 | CRNEP_RS | Grid #419 | REISTAD/JAEGER | 2023-02-08 | 10:20 | 2023-02-08 |  | TEMPC_BC | Field Temperature by client | 21.4 |  |  | °C | SAMP |  | 26.59182 | -81.89922
AF49999 | CRNEP_RS | Grid #419 | REISTAD/JAEGER | 2023-02-08 | 10:20 | 2023-02-08 |  | SALF_BC | Salinity by meter by Client | 8.00 |  |  | SU | SAMP |  | 26.59182 | -81.89922
AF49999 | CRNEP_RS | Grid #419 | REISTAD/JAEGER | 2023-02-08 | 10:20 | 2023-02-08 |  | COND_BC | Specific Conductance, By Client | 13800 |  |  | µmhos/cm | SAMP |  | 26.59182 | -81.89922
AF49999 | CRNEP_RS | Grid #419 | REISTAD/JAEGER | 2023-02-08 | 10:20 | 2023-02-08 |  | SILICA | Silica, disolved as SiO2 | 7.4 |  | 0.1 | mg/L as SiO2 | SAMP |  | 26.59182 | -81.89922
AF49999 | CRNEP_RS | Grid #419 | REISTAD/JAEGER | 2023-02-08 | 10:20 | 2023-02-08 |  | T-PO4 | Phosphorus, Total as P | 0.082 |  | 0.006 | mg/L as P | SAMP |  | 26.59182 | -81.89922
AF49999 | CRNEP_RS | Grid #419 | REISTAD/JAEGER | 2023-02-08 | 10:20 | 2023-02-08 |  | TDEPTH_BC | Depth of Water Body | 1.5 |  |  | Meters | SAMP |  | 26.59182 | -81.89922
AF49999 | CRNEP_RS | Grid #419 | REISTAD/JAEGER | 2023-02-08 | 10:20 | 2023-02-08 |  | TSS | Total Suspended Solids | 2.55 |  | 0.6 | mg/L | SAMP |  | 26.59182 | -81.89922
AF49999 | CRNEP_RS | Grid #419 | REISTAD/JAEGER | 2023-02-08 | 10:20 | 2023-02-08 |  | %DOSAT_BC | Dissolved Oxygen % Saturation by Client | 95.3 |  | 0.1 | % | SAMP |  | 26.59182 | -81.89922
AF49999 | CRNEP_RS | Grid #419 | REISTAD/JAEGER | 2023-02-08 | 10:20 | 2023-02-08 |  | TKN | Nitrogen, Kjeldahl, Total | 0.89 |  | 0.10 | mg/L as N | SAMP |  | 26.59182 | -81.89922
AF49999 | CRNEP_RS | Grid #419 | REISTAD/JAEGER | 2023-02-08 | 10:20 | 2023-02-08 |  | TN | Nitrogen, Total | 1.1 |  | 0.10 | mg/L as N | SAMP |  | 26.59182 | -81.89922
AF49999 | CRNEP_RS | Grid #419 | REISTAD/JAEGER | 2023-02-08 | 10:20 | 2023-02-08 |  | TOC | Total Organic Carbon (NPOC) | 15 |  | 1 | mg/L | SAMP |  | 26.59182 | -81.89922
AF49999 | CRNEP_RS | Grid #419 | REISTAD/JAEGER | 2023-02-08 | 10:20 | 2023-02-08 |  | TURB | Turbidity (Nephelometric) | 3.06 |  | 0.2 | NTU | SAMP |  | 26.59182 | -81.89922
AF50000 | CRNEP_RS | Grid #418 | REISTAD/JAEGER | 2023-02-08 | 09:50 | 2023-02-08 |  | $CHLOROA | Chlorophyll a - corrected for Pheophytin | 0.50 | U | 0.5 | mg/M3 | SAMP |  | 26.58749 | -81.91109
AF50000 | CRNEP_RS | Grid #418 | REISTAD/JAEGER | 2023-02-08 | 09:50 | 2023-02-08 |  | $CHLOROA | Pheophytin | 4.32 |  | 0.5 | mg/M3 | SAMP |  | 26.58749 | -81.91109
AF50000 | CRNEP_RS | Grid #418 | REISTAD/JAEGER | 2023-02-08 | 09:50 | 2023-02-08 |  | BOD | Biochemical Oxygen Demand 5 day | 0.5 | I | 0.3 | mg/L | SAMP |  | 26.58749 | -81.91109
AF50000 | CRNEP_RS | Grid #418 | REISTAD/JAEGER | 2023-02-08 | 09:50 | 2023-02-08 |  | COLOR | Color | 77.5 |  | 1.25 | CU | SAMP |  | 26.58749 | -81.91109
AF50000 | CRNEP_RS | Grid #418 | REISTAD/JAEGER | 2023-02-08 | 09:50 | 2023-02-08 |  | DOFIELD_BC | Oxygen, Dissolved, Electrode, by Client | 8.13 |  |  | mg/L | SAMP |  | 26.58749 | -81.91109
AF50000 | CRNEP_RS | Grid #418 | REISTAD/JAEGER | 2023-02-08 | 09:50 | 2023-02-08 |  | ENTEROLERT | Enterococci | 10 | U | 10 | MPN/100mL | SAMP |  | 26.58749 | -81.91109
AF50000 | CRNEP_RS | Grid #418 | REISTAD/JAEGER | 2023-02-08 | 09:50 | 2023-02-08 |  | NH3 | Ammonia as N | 0.024 | I | 0.014 | mg/L as N | SAMP |  | 26.58749 | -81.91109
AF50000 | CRNEP_RS | Grid #418 | REISTAD/JAEGER | 2023-02-08 | 09:50 | 2023-02-08 |  | NO2 | Nitrite as N | 0.009 | I | 0.003 | mg/L as N | SAMP |  | 26.58749 | -81.91109
AF50000 | CRNEP_RS | Grid #418 | REISTAD/JAEGER | 2023-02-08 | 09:50 | 2023-02-08 |  | NO3 | Nitrate as N | 0.202 |  | 0.01 | mg/L as N | SAMP |  | 26.58749 | -81.91109
AF50000 | CRNEP_RS | Grid #418 | REISTAD/JAEGER | 2023-02-08 | 09:50 | 2023-02-08 |  | NOX | Nitrate + Nitrite as N | 0.211 |  | 0.01 | mg/L as N | SAMP |  | 26.58749 | -81.91109
AF50000 | CRNEP_RS | Grid #418 | REISTAD/JAEGER | 2023-02-08 | 09:50 | 2023-02-08 |  | O-PO4 | Phosphorus, Ortho as P | 0.062 |  | 0.005 | mg/L as P | SAMP |  | 26.58749 | -81.91109
AF50000 | CRNEP_RS | Grid #418 | REISTAD/JAEGER | 2023-02-08 | 09:50 | 2023-02-08 |  | ONIT | Nitrogen, Organic | 0.89 |  | 0.10 | mg/L as N | SAMP |  | 26.58749 | -81.91109
AF50000 | CRNEP_RS | Grid #418 | REISTAD/JAEGER | 2023-02-08 | 09:50 | 2023-02-08 |  | PHF_BC | pH, Field (electrometric) by Client | 8.0 |  |  | units | SAMP |  | 26.58749 | -81.91109
AF50000 | CRNEP_RS | Grid #418 | REISTAD/JAEGER | 2023-02-08 | 09:50 | 2023-02-08 |  | SALF_BC | Salinity by meter by Client | 7.19 |  |  | SU | SAMP |  | 26.58749 | -81.91109
AF50000 | CRNEP_RS | Grid #418 | REISTAD/JAEGER | 2023-02-08 | 09:50 | 2023-02-08 |  | SECCHI_BC | Water Clarity Secchi Disk, by Client | 0.95 |  |  | meters | SAMP |  | 26.58749 | -81.91109
AF50000 | CRNEP_RS | Grid #418 | REISTAD/JAEGER | 2023-02-08 | 09:50 | 2023-02-08 |  | SILICA | Silica, disolved as SiO2 | 7.8 |  | 0.1 | mg/L as SiO2 | SAMP |  | 26.58749 | -81.91109
AF50000 | CRNEP_RS | Grid #418 | REISTAD/JAEGER | 2023-02-08 | 09:50 | 2023-02-08 |  | TEMPC_BC | Field Temperature by client | 21.2 |  |  | °C | SAMP |  | 26.58749 | -81.91109
AF50000 | CRNEP_RS | Grid #418 | REISTAD/JAEGER | 2023-02-08 | 09:50 | 2023-02-08 |  | T-PO4 | Phosphorus, Total as P | 0.089 |  | 0.006 | mg/L as P | SAMP |  | 26.58749 | -81.91109
AF50000 | CRNEP_RS | Grid #418 | REISTAD/JAEGER | 2023-02-08 | 09:50 | 2023-02-08 |  | TDEPTH_BC | Depth of Water Body | 2.0 |  |  | Meters | SAMP |  | 26.58749 | -81.91109
AF50000 | CRNEP_RS | Grid #418 | REISTAD/JAEGER | 2023-02-08 | 09:50 | 2023-02-08 |  | COND_BC | Specific Conductance, By Client | 12500 |  |  | µmhos/cm | SAMP |  | 26.58749 | -81.91109
AF50000 | CRNEP_RS | Grid #418 | REISTAD/JAEGER | 2023-02-08 | 09:50 | 2023-02-08 |  | TKN | Nitrogen, Kjeldahl, Total | 0.91 |  | 0.10 | mg/L as N | SAMP |  | 26.58749 | -81.91109
AF50000 | CRNEP_RS | Grid #418 | REISTAD/JAEGER | 2023-02-08 | 09:50 | 2023-02-08 |  | TN | Nitrogen, Total | 1.1 |  | 0.10 | mg/L as N | SAMP |  | 26.58749 | -81.91109
AF50000 | CRNEP_RS | Grid #418 | REISTAD/JAEGER | 2023-02-08 | 09:50 | 2023-02-08 |  | TOC | Total Organic Carbon (NPOC) | 15 |  | 1 | mg/L | SAMP |  | 26.58749 | -81.91109
AF50000 | CRNEP_RS | Grid #418 | REISTAD/JAEGER | 2023-02-08 | 09:50 | 2023-02-08 |  | TSS | Total Suspended Solids | 2.05 | I | 0.6 | mg/L | SAMP |  | 26.58749 | -81.91109
AF50000 | CRNEP_RS | Grid #418 | REISTAD/JAEGER | 2023-02-08 | 09:50 | 2023-02-08 |  | %DOSAT_BC | Dissolved Oxygen % Saturation by Client | 95.6 |  | 0.1 | % | SAMP |  | 26.58749 | -81.91109
AF50000 | CRNEP_RS | Grid #418 | REISTAD/JAEGER | 2023-02-08 | 09:50 | 2023-02-08 |  | TURB | Turbidity (Nephelometric) | 3.90 |  | 0.2 | NTU | SAMP |  | 26.58749 | -81.91109
AF50001 | CRNEP_RS | Grid #443 | REISTAD/JAEGER | 2023-02-08 | 11:40 | 2023-02-08 |  | $CHLOROA | Chlorophyll a - corrected for Pheophytin | 2.67 |  | 0.5 | mg/M3 | SAMP |  | 26.66247 | -81.85033
AF50001 | CRNEP_RS | Grid #443 | REISTAD/JAEGER | 2023-02-08 | 11:40 | 2023-02-08 |  | $CHLOROA | Pheophytin | 6.45 |  | 0.5 | mg/M3 | SAMP |  | 26.66247 | -81.85033
AF50001 | CRNEP_RS | Grid #443 | REISTAD/JAEGER | 2023-02-08 | 11:40 | 2023-02-08 |  | BOD | Biochemical Oxygen Demand 5 day | 0.4 | I | 0.3 | mg/L | SAMP |  | 26.66247 | -81.85033
AF50001 | CRNEP_RS | Grid #443 | REISTAD/JAEGER | 2023-02-08 | 11:40 | 2023-02-08 |  | COLOR | Color | 97.3 |  | 1.25 | CU | SAMP |  | 26.66247 | -81.85033
AF50001 | CRNEP_RS | Grid #443 | REISTAD/JAEGER | 2023-02-08 | 11:40 | 2023-02-08 |  | DOFIELD_BC | Oxygen, Dissolved, Electrode, by Client | 8.15 |  |  | mg/L | SAMP |  | 26.66247 | -81.85033
AF50001 | CRNEP_RS | Grid #443 | REISTAD/JAEGER | 2023-02-08 | 11:40 | 2023-02-08 |  | ENTEROLERT | Enterococci | 10 | U | 10 | MPN/100mL | SAMP |  | 26.66247 | -81.85033
AF50001 | CRNEP_RS | Grid #443 | REISTAD/JAEGER | 2023-02-08 | 11:40 | 2023-02-08 |  | NH3 | Ammonia as N | 0.021 | I | 0.014 | mg/L as N | SAMP |  | 26.66247 | -81.85033
AF50001 | CRNEP_RS | Grid #443 | REISTAD/JAEGER | 2023-02-08 | 11:40 | 2023-02-08 |  | NO2 | Nitrite as N | 0.012 |  | 0.003 | mg/L as N | SAMP |  | 26.66247 | -81.85033
AF50001 | CRNEP_RS | Grid #443 | REISTAD/JAEGER | 2023-02-08 | 11:40 | 2023-02-08 |  | NO3 | Nitrate as N | 0.202 |  | 0.01 | mg/L as N | SAMP |  | 26.66247 | -81.85033
AF50001 | CRNEP_RS | Grid #443 | REISTAD/JAEGER | 2023-02-08 | 11:40 | 2023-02-08 |  | NOX | Nitrate + Nitrite as N | 0.214 |  | 0.01 | mg/L as N | SAMP |  | 26.66247 | -81.85033
AF50001 | CRNEP_RS | Grid #443 | REISTAD/JAEGER | 2023-02-08 | 11:40 | 2023-02-08 |  | O-PO4 | Phosphorus, Ortho as P | 0.062 |  | 0.005 | mg/L as P | SAMP |  | 26.66247 | -81.85033
AF50001 | CRNEP_RS | Grid #443 | REISTAD/JAEGER | 2023-02-08 | 11:40 | 2023-02-08 |  | ONIT | Nitrogen, Organic | 0.89 |  | 0.10 | mg/L as N | SAMP |  | 26.66247 | -81.85033
AF50001 | CRNEP_RS | Grid #443 | REISTAD/JAEGER | 2023-02-08 | 11:40 | 2023-02-08 |  | PHF_BC | pH, Field (electrometric) by Client | 8.04 |  |  | units | SAMP |  | 26.66247 | -81.85033
AF50001 | CRNEP_RS | Grid #443 | REISTAD/JAEGER | 2023-02-08 | 11:40 | 2023-02-08 |  | SALF_BC | Salinity by meter by Client | 3.41 |  |  | SU | SAMP |  | 26.66247 | -81.85033
AF50001 | CRNEP_RS | Grid #443 | REISTAD/JAEGER | 2023-02-08 | 11:40 | 2023-02-08 |  | SECCHI_BC | Water Clarity Secchi Disk, by Client | 0.8 |  |  | meters | SAMP |  | 26.66247 | -81.85033
AF50001 | CRNEP_RS | Grid #443 | REISTAD/JAEGER | 2023-02-08 | 11:40 | 2023-02-08 |  | SILICA | Silica, disolved as SiO2 | 8.4 |  | 0.1 | mg/L as SiO2 | SAMP |  | 26.66247 | -81.85033
AF50001 | CRNEP_RS | Grid #443 | REISTAD/JAEGER | 2023-02-08 | 11:40 | 2023-02-08 |  | TEMPC_BC | Field Temperature by client | 22.1 |  |  | °C | SAMP |  | 26.66247 | -81.85033
AF50001 | CRNEP_RS | Grid #443 | REISTAD/JAEGER | 2023-02-08 | 11:40 | 2023-02-08 |  | T-PO4 | Phosphorus, Total as P | 0.091 |  | 0.006 | mg/L as P | SAMP |  | 26.66247 | -81.85033
AF50001 | CRNEP_RS | Grid #443 | REISTAD/JAEGER | 2023-02-08 | 11:40 | 2023-02-08 |  | TDEPTH_BC | Depth of Water Body | 1.0 |  |  | Meters | SAMP |  | 26.66247 | -81.85033
AF50001 | CRNEP_RS | Grid #443 | REISTAD/JAEGER | 2023-02-08 | 11:40 | 2023-02-08 |  | COND_BC | Specific Conductance, By Client | 6300 |  |  | µmhos/cm | SAMP |  | 26.66247 | -81.85033
AF50001 | CRNEP_RS | Grid #443 | REISTAD/JAEGER | 2023-02-08 | 11:40 | 2023-02-08 |  | TKN | Nitrogen, Kjeldahl, Total | 0.91 |  | 0.10 | mg/L as N | SAMP |  | 26.66247 | -81.85033
AF50001 | CRNEP_RS | Grid #443 | REISTAD/JAEGER | 2023-02-08 | 11:40 | 2023-02-08 |  | TN | Nitrogen, Total | 1.1 |  | 0.10 | mg/L as N | SAMP |  | 26.66247 | -81.85033
AF50001 | CRNEP_RS | Grid #443 | REISTAD/JAEGER | 2023-02-08 | 11:40 | 2023-02-08 |  | TOC | Total Organic Carbon (NPOC) | 17 |  | 1 | mg/L | SAMP |  | 26.66247 | -81.85033
AF50001 | CRNEP_RS | Grid #443 | REISTAD/JAEGER | 2023-02-08 | 11:40 | 2023-02-08 |  | TSS | Total Suspended Solids | 1.50 | I | 0.6 | mg/L | SAMP |  | 26.66247 | -81.85033
AF50001 | CRNEP_RS | Grid #443 | REISTAD/JAEGER | 2023-02-08 | 11:40 | 2023-02-08 |  | %DOSAT_BC | Dissolved Oxygen % Saturation by Client | 95.4 |  | 0.1 | % | SAMP |  | 26.66247 | -81.85033
AF50001 | CRNEP_RS | Grid #443 | REISTAD/JAEGER | 2023-02-08 | 11:40 | 2023-02-08 |  | TURB | Turbidity (Nephelometric) | 3.32 |  | 0.2 | NTU | SAMP |  | 26.66247 | -81.85033
AF50002 | CRNEP_RS | Grid #435 | REISTAD/JAEGER | 2023-02-08 | 10:55 | 2023-02-08 |  | $CHLOROA | Chlorophyll a - corrected for Pheophytin | 1.02 | I | 0.5 | mg/M3 | SAMP |  | 26.63420 | -81.88617
AF50002 | CRNEP_RS | Grid #435 | REISTAD/JAEGER | 2023-02-08 | 10:55 | 2023-02-08 |  | $CHLOROA | Pheophytin | 4.19 |  | 0.5 | mg/M3 | SAMP |  | 26.63420 | -81.88617
AF50002 | CRNEP_RS | Grid #435 | REISTAD/JAEGER | 2023-02-08 | 10:55 | 2023-02-08 |  | BOD | Biochemical Oxygen Demand 5 day | 0.4 | I | 0.3 | mg/L | SAMP |  | 26.63420 | -81.88617
AF50002 | CRNEP_RS | Grid #435 | REISTAD/JAEGER | 2023-02-08 | 10:55 | 2023-02-08 |  | COLOR | Color | 80.7 |  | 1.25 | CU | SAMP |  | 26.63420 | -81.88617
AF50002 | CRNEP_RS | Grid #435 | REISTAD/JAEGER | 2023-02-08 | 10:55 | 2023-02-08 |  | DOFIELD_BC | Oxygen, Dissolved, Electrode, by Client | 7.99 |  |  | mg/L | SAMP |  | 26.63420 | -81.88617
AF50002 | CRNEP_RS | Grid #435 | REISTAD/JAEGER | 2023-02-08 | 10:55 | 2023-02-08 |  | ENTEROLERT | Enterococci | 10 | U | 10 | MPN/100mL | SAMP |  | 26.63420 | -81.88617
AF50002 | CRNEP_RS | Grid #435 | REISTAD/JAEGER | 2023-02-08 | 10:55 | 2023-02-08 |  | NH3 | Ammonia as N | 0.019 | I | 0.014 | mg/L as N | SAMP |  | 26.63420 | -81.88617
AF50002 | CRNEP_RS | Grid #435 | REISTAD/JAEGER | 2023-02-08 | 10:55 | 2023-02-08 |  | NO2 | Nitrite as N | 0.009 | I | 0.003 | mg/L as N | SAMP |  | 26.63420 | -81.88617
AF50002 | CRNEP_RS | Grid #435 | REISTAD/JAEGER | 2023-02-08 | 10:55 | 2023-02-08 |  | NO3 | Nitrate as N | 0.198 |  | 0.01 | mg/L as N | SAMP |  | 26.63420 | -81.88617
AF50002 | CRNEP_RS | Grid #435 | REISTAD/JAEGER | 2023-02-08 | 10:55 | 2023-02-08 |  | NOX | Nitrate + Nitrite as N | 0.207 |  | 0.01 | mg/L as N | SAMP |  | 26.63420 | -81.88617
AF50002 | CRNEP_RS | Grid #435 | REISTAD/JAEGER | 2023-02-08 | 10:55 | 2023-02-08 |  | O-PO4 | Phosphorus, Ortho as P | 0.059 |  | 0.005 | mg/L as P | SAMP |  | 26.63420 | -81.88617
AF50002 | CRNEP_RS | Grid #435 | REISTAD/JAEGER | 2023-02-08 | 10:55 | 2023-02-08 |  | ONIT | Nitrogen, Organic | 0.82 |  | 0.10 | mg/L as N | SAMP |  | 26.63420 | -81.88617
AF50002 | CRNEP_RS | Grid #435 | REISTAD/JAEGER | 2023-02-08 | 10:55 | 2023-02-08 |  | PHF_BC | pH, Field (electrometric) by Client | 7.99 |  |  | units | SAMP |  | 26.63420 | -81.88617
AF50002 | CRNEP_RS | Grid #435 | REISTAD/JAEGER | 2023-02-08 | 10:55 | 2023-02-08 |  | SALF_BC | Salinity by meter by Client | 6.86 |  |  | SU | SAMP |  | 26.63420 | -81.88617
AF50002 | CRNEP_RS | Grid #435 | REISTAD/JAEGER | 2023-02-08 | 10:55 | 2023-02-08 |  | SECCHI_BC | Water Clarity Secchi Disk, by Client | 0.95 |  |  | meters | SAMP |  | 26.63420 | -81.88617
AF50002 | CRNEP_RS | Grid #435 | REISTAD/JAEGER | 2023-02-08 | 10:55 | 2023-02-08 |  | SILICA | Silica, disolved as SiO2 | 7.6 |  | 0.1 | mg/L as SiO2 | SAMP |  | 26.63420 | -81.88617
AF50002 | CRNEP_RS | Grid #435 | REISTAD/JAEGER | 2023-02-08 | 10:55 | 2023-02-08 |  | TEMPC_BC | Field Temperature by client | 21.7 |  |  | °C | SAMP |  | 26.63420 | -81.88617
AF50002 | CRNEP_RS | Grid #435 | REISTAD/JAEGER | 2023-02-08 | 10:55 | 2023-02-08 |  | T-PO4 | Phosphorus, Total as P | 0.085 |  | 0.006 | mg/L as P | SAMP |  | 26.63420 | -81.88617
AF50002 | CRNEP_RS | Grid #435 | REISTAD/JAEGER | 2023-02-08 | 10:55 | 2023-02-08 |  | TDEPTH_BC | Depth of Water Body | 1.5 |  |  | Meters | SAMP |  | 26.63420 | -81.88617
AF50002 | CRNEP_RS | Grid #435 | REISTAD/JAEGER | 2023-02-08 | 10:55 | 2023-02-08 |  | COND_BC | Specific Conductance, By Client | 12100 |  |  | µmhos/cm | SAMP |  | 26.63420 | -81.88617
AF50002 | CRNEP_RS | Grid #435 | REISTAD/JAEGER | 2023-02-08 | 10:55 | 2023-02-08 |  | TKN | Nitrogen, Kjeldahl, Total | 0.84 |  | 0.10 | mg/L as N | SAMP |  | 26.63420 | -81.88617
AF50002 | CRNEP_RS | Grid #435 | REISTAD/JAEGER | 2023-02-08 | 10:55 | 2023-02-08 |  | TN | Nitrogen, Total | 1.0 |  | 0.10 | mg/L as N | SAMP |  | 26.63420 | -81.88617
AF50002 | CRNEP_RS | Grid #435 | REISTAD/JAEGER | 2023-02-08 | 10:55 | 2023-02-08 |  | TOC | Total Organic Carbon (NPOC) | 15 |  | 1 | mg/L | SAMP |  | 26.63420 | -81.88617
AF50002 | CRNEP_RS | Grid #435 | REISTAD/JAEGER | 2023-02-08 | 10:55 | 2023-02-08 |  | TSS | Total Suspended Solids | 2.05 | I | 0.6 | mg/L | SAMP |  | 26.63420 | -81.88617
AF50002 | CRNEP_RS | Grid #435 | REISTAD/JAEGER | 2023-02-08 | 10:55 | 2023-02-08 |  | %DOSAT_BC | Dissolved Oxygen % Saturation by Client | 94.6 |  | 0.1 | % | SAMP |  | 26.63420 | -81.88617
AF50002 | CRNEP_RS | Grid #435 | REISTAD/JAEGER | 2023-02-08 | 10:55 | 2023-02-08 |  | TURB | Turbidity (Nephelometric) | 2.77 |  | 0.2 | NTU | SAMP |  | 26.63420 | -81.88617
AF50003 | CRNEP_RS | Grid #411 | REISTAD/JAEGER | 2023-02-08 | 09:15 | 2023-02-08 |  | $CHLOROA | Chlorophyll a - corrected for Pheophytin | 1.99 | I | 0.5 | mg/M3 | SAMP |  | 26.56960 | -81.93355
AF50003 | CRNEP_RS | Grid #411 | REISTAD/JAEGER | 2023-02-08 | 09:15 | 2023-02-08 |  | $CHLOROA | Pheophytin | 1.09 | I | 0.5 | mg/M3 | SAMP |  | 26.56960 | -81.93355
AF50003 | CRNEP_RS | Grid #411 | REISTAD/JAEGER | 2023-02-08 | 09:15 | 2023-02-08 |  | BOD | Biochemical Oxygen Demand 5 day | 0.4 | I | 0.3 | mg/L | SAMP |  | 26.56960 | -81.93355
AF50003 | CRNEP_RS | Grid #411 | REISTAD/JAEGER | 2023-02-08 | 09:15 | 2023-02-08 |  | COLOR | Color | 66.4 |  | 1.25 | CU | SAMP |  | 26.56960 | -81.93355
AF50003 | CRNEP_RS | Grid #411 | REISTAD/JAEGER | 2023-02-08 | 09:15 | 2023-02-08 |  | DOFIELD_BC | Oxygen, Dissolved, Electrode, by Client | 8.12 |  |  | mg/L | SAMP |  | 26.56960 | -81.93355
AF50003 | CRNEP_RS | Grid #411 | REISTAD/JAEGER | 2023-02-08 | 09:15 | 2023-02-08 |  | ENTEROLERT | Enterococci | 10 | U | 10 | MPN/100mL | SAMP |  | 26.56960 | -81.93355
AF50003 | CRNEP_RS | Grid #411 | REISTAD/JAEGER | 2023-02-08 | 09:15 | 2023-02-08 |  | NH3 | Ammonia as N | 0.021 | I | 0.014 | mg/L as N | SAMP |  | 26.56960 | -81.93355
AF50003 | CRNEP_RS | Grid #411 | REISTAD/JAEGER | 2023-02-08 | 09:15 | 2023-02-08 |  | NO2 | Nitrite as N | 0.007 | I | 0.003 | mg/L as N | SAMP |  | 26.56960 | -81.93355
AF50003 | CRNEP_RS | Grid #411 | REISTAD/JAEGER | 2023-02-08 | 09:15 | 2023-02-08 |  | NO3 | Nitrate as N | 0.191 |  | 0.01 | mg/L as N | SAMP |  | 26.56960 | -81.93355
AF50003 | CRNEP_RS | Grid #411 | REISTAD/JAEGER | 2023-02-08 | 09:15 | 2023-02-08 |  | NOX | Nitrate + Nitrite as N | 0.198 |  | 0.01 | mg/L as N | SAMP |  | 26.56960 | -81.93355
AF50003 | CRNEP_RS | Grid #411 | REISTAD/JAEGER | 2023-02-08 | 09:15 | 2023-02-08 |  | O-PO4 | Phosphorus, Ortho as P | 0.052 |  | 0.005 | mg/L as P | SAMP |  | 26.56960 | -81.93355
AF50003 | CRNEP_RS | Grid #411 | REISTAD/JAEGER | 2023-02-08 | 09:15 | 2023-02-08 |  | ONIT | Nitrogen, Organic | 0.84 |  | 0.10 | mg/L as N | SAMP |  | 26.56960 | -81.93355
AF50003 | CRNEP_RS | Grid #411 | REISTAD/JAEGER | 2023-02-08 | 09:15 | 2023-02-08 |  | SECCHI_BC | Water Clarity Secchi Disk, by Client | 1.45 |  |  | meters | SAMP |  | 26.56960 | -81.93355
AF50003 | CRNEP_RS | Grid #411 | REISTAD/JAEGER | 2023-02-08 | 09:15 | 2023-02-08 |  | TEMPC_BC | Field Temperature by client | 21.4 |  |  | °C | SAMP |  | 26.56960 | -81.93355
AF50003 | CRNEP_RS | Grid #411 | REISTAD/JAEGER | 2023-02-08 | 09:15 | 2023-02-08 |  | COND_BC | Specific Conductance, By Client | 15100 |  |  | µmhos/cm | SAMP |  | 26.56960 | -81.93355
AF50003 | CRNEP_RS | Grid #411 | REISTAD/JAEGER | 2023-02-08 | 09:15 | 2023-02-08 |  | PHF_BC | pH, Field (electrometric) by Client | 7.78 |  |  | units | SAMP |  | 26.56960 | -81.93355
AF50003 | CRNEP_RS | Grid #411 | REISTAD/JAEGER | 2023-02-08 | 09:15 | 2023-02-08 |  | TSS | Total Suspended Solids | 0.6 | U | 0.6 | mg/L | SAMP |  | 26.56960 | -81.93355
AF50003 | CRNEP_RS | Grid #411 | REISTAD/JAEGER | 2023-02-08 | 09:15 | 2023-02-08 |  | %DOSAT_BC | Dissolved Oxygen % Saturation by Client | 96.5 |  | 0.1 | % | SAMP |  | 26.56960 | -81.93355
AF50003 | CRNEP_RS | Grid #411 | REISTAD/JAEGER | 2023-02-08 | 09:15 | 2023-02-08 |  | SALF_BC | Salinity by meter by Client | 8.84 |  |  | SU | SAMP |  | 26.56960 | -81.93355
AF50003 | CRNEP_RS | Grid #411 | REISTAD/JAEGER | 2023-02-08 | 09:15 | 2023-02-08 |  | SILICA | Silica, disolved as SiO2 | 7.0 |  | 0.1 | mg/L as SiO2 | SAMP |  | 26.56960 | -81.93355
AF50003 | CRNEP_RS | Grid #411 | REISTAD/JAEGER | 2023-02-08 | 09:15 | 2023-02-08 |  | T-PO4 | Phosphorus, Total as P | 0.079 |  | 0.006 | mg/L as P | SAMP |  | 26.56960 | -81.93355
AF50003 | CRNEP_RS | Grid #411 | REISTAD/JAEGER | 2023-02-08 | 09:15 | 2023-02-08 |  | TDEPTH_BC | Depth of Water Body | 2.5 |  |  | Meters | SAMP |  | 26.56960 | -81.93355
AF50003 | CRNEP_RS | Grid #411 | REISTAD/JAEGER | 2023-02-08 | 09:15 | 2023-02-08 |  | TKN | Nitrogen, Kjeldahl, Total | 0.86 |  | 0.10 | mg/L as N | SAMP |  | 26.56960 | -81.93355
AF50003 | CRNEP_RS | Grid #411 | REISTAD/JAEGER | 2023-02-08 | 09:15 | 2023-02-08 |  | TN | Nitrogen, Total | 1.1 |  | 0.10 | mg/L as N | SAMP |  | 26.56960 | -81.93355
AF50003 | CRNEP_RS | Grid #411 | REISTAD/JAEGER | 2023-02-08 | 09:15 | 2023-02-08 |  | TOC | Total Organic Carbon (NPOC) | 14 |  | 1 | mg/L | SAMP |  | 26.56960 | -81.93355
AF50003 | CRNEP_RS | Grid #411 | REISTAD/JAEGER | 2023-02-08 | 09:15 | 2023-02-08 |  | TURB | Turbidity (Nephelometric) | 1.84 |  | 0.2 | NTU | SAMP |  | 26.56960 | -81.93355
AF50005 | CRNEP_EQ | EB Site #443 | REISTAD/JAEGER | 2023-02-08 | 12:50 | 2023-02-08 |  | $CHLOROA | Chlorophyll a - corrected for Pheophytin | 0.50 | U | 0.5 | mg/M3 | FCEB |  | 26.66247 | -81.85033
AF50005 | CRNEP_EQ | EB Site #443 | REISTAD/JAEGER | 2023-02-08 | 12:50 | 2023-02-08 |  | $CHLOROA | Pheophytin | 0.50 | U | 0.5 | mg/M3 | FCEB |  | 26.66247 | -81.85033
AF50005 | CRNEP_EQ | EB Site #443 | REISTAD/JAEGER | 2023-02-08 | 12:50 | 2023-02-08 |  | BOD | Biochemical Oxygen Demand 5 day | 0.3 | U | 0.3 | mg/L | FCEB |  | 26.66247 | -81.85033
AF50005 | CRNEP_EQ | EB Site #443 | REISTAD/JAEGER | 2023-02-08 | 12:50 | 2023-02-08 |  | COLOR | Color | 1.25 | U | 1.25 | CU | FCEB |  | 26.66247 | -81.85033
AF50005 | CRNEP_EQ | EB Site #443 | REISTAD/JAEGER | 2023-02-08 | 12:50 | 2023-02-08 |  | ENTEROLERT | Enterococci | 1 | U | 1 | MPN/100mL | FCEB |  | 26.66247 | -81.85033
AF50005 | CRNEP_EQ | EB Site #443 | REISTAD/JAEGER | 2023-02-08 | 12:50 | 2023-02-08 |  | NH3 | Ammonia as N | 0.014 | U | 0.014 | mg/L as N | FCEB |  | 26.66247 | -81.85033
AF50005 | CRNEP_EQ | EB Site #443 | REISTAD/JAEGER | 2023-02-08 | 12:50 | 2023-02-08 |  | NO2 | Nitrite as N | 0.003 | U | 0.003 | mg/L as N | FCEB |  | 26.66247 | -81.85033
AF50005 | CRNEP_EQ | EB Site #443 | REISTAD/JAEGER | 2023-02-08 | 12:50 | 2023-02-08 |  | NO3 | Nitrate as N | 0.010 | U | 0.01 | mg/L as N | FCEB |  | 26.66247 | -81.85033
AF50005 | CRNEP_EQ | EB Site #443 | REISTAD/JAEGER | 2023-02-08 | 12:50 | 2023-02-08 |  | NOX | Nitrate + Nitrite as N | 0.010 | U | 0.01 | mg/L as N | FCEB |  | 26.66247 | -81.85033
AF50005 | CRNEP_EQ | EB Site #443 | REISTAD/JAEGER | 2023-02-08 | 12:50 | 2023-02-08 |  | O-PO4 | Phosphorus, Ortho as P | 0.005 | U | 0.005 | mg/L as P | FCEB |  | 26.66247 | -81.85033
AF50005 | CRNEP_EQ | EB Site #443 | REISTAD/JAEGER | 2023-02-08 | 12:50 | 2023-02-08 |  | ONIT | Nitrogen, Organic | 0.100 | U | 0.10 | mg/L as N | FCEB |  | 26.66247 | -81.85033
AF50005 | CRNEP_EQ | EB Site #443 | REISTAD/JAEGER | 2023-02-08 | 12:50 | 2023-02-08 |  | SILICA | Silica, disolved as SiO2 | 0.1 | U | 0.1 | mg/L as SiO2 | FCEB |  | 26.66247 | -81.85033
AF50005 | CRNEP_EQ | EB Site #443 | REISTAD/JAEGER | 2023-02-08 | 12:50 | 2023-02-08 |  | T-PO4 | Phosphorus, Total as P | 0.006 | U | 0.006 | mg/L as P | FCEB |  | 26.66247 | -81.85033
AF50005 | CRNEP_EQ | EB Site #443 | REISTAD/JAEGER | 2023-02-08 | 12:50 | 2023-02-08 |  | TKN | Nitrogen, Kjeldahl, Total | 0.10 | U | 0.10 | mg/L as N | FCEB |  | 26.66247 | -81.85033
AF50005 | CRNEP_EQ | EB Site #443 | REISTAD/JAEGER | 2023-02-08 | 12:50 | 2023-02-08 |  | TN | Nitrogen, Total | 0.100 | U | 0.10 | mg/L as N | FCEB |  | 26.66247 | -81.85033
AF50005 | CRNEP_EQ | EB Site #443 | REISTAD/JAEGER | 2023-02-08 | 12:50 | 2023-02-08 |  | TOC | Total Organic Carbon (NPOC) | 1.000 | U | 1 | mg/L | FCEB |  | 26.66247 | -81.85033
AF50005 | CRNEP_EQ | EB Site #443 | REISTAD/JAEGER | 2023-02-08 | 12:50 | 2023-02-08 |  | TSS | Total Suspended Solids | 0.6 | U | 0.6 | mg/L | FCEB |  | 26.66247 | -81.85033
AF50005 | CRNEP_EQ | EB Site #443 | REISTAD/JAEGER | 2023-02-08 | 12:50 | 2023-02-08 |  | TURB | Turbidity (Nephelometric) | 0.20 | U | 0.2 | NTU | FCEB |  | 26.66247 | -81.85033