## FlatData
SAMPLE_ID | LOCATION_CODE | LOCATION_DESCRIPTION | SAMPLE_COLLECTOR | COLLECTION_DATE | COLLECTION_TIME | SUBMIT_DATE | SAMPLE_COMMENT1 | ANALYSIS_CODE | ANALYTE_NAME | COMBINATION_RESULT | QUALIFIER | ANALYTE_MDL | ANALYSIS_UNIT | SAMPLE_TYPE | SAMPLE_COMMENT_LINE_2 | LATITUDE | LONGITUDE
AF65400 | CRNEP_RS | Grid #449 | REISTAD/JAEGER | 2023-08-02 | 11:55 | 2023-08-02 |  | $CHLOROA | Chlorophyll a - corrected for Pheophytin | 2.21 |  | 0.5 | mg/M3 | SAMP |  | 26.68242 | -81.84283
AF65400 | CRNEP_RS | Grid #449 | REISTAD/JAEGER | 2023-08-02 | 11:55 | 2023-08-02 |  | $CHLOROA | Pheophytin | 3.99 |  | 0.5 | mg/M3 | SAMP |  | 26.68242 | -81.84283
AF65400 | CRNEP_RS | Grid #449 | REISTAD/JAEGER | 2023-08-02 | 11:55 | 2023-08-02 |  | BOD | Biochemical Oxygen Demand 5 day | 1.0 | I | 0.3 | mg/L | SAMP |  | 26.68242 | -81.84283
AF65400 | CRNEP_RS | Grid #449 | REISTAD/JAEGER | 2023-08-02 | 11:55 | 2023-08-02 |  | COLOR | Color | 123 |  | 1.25 | CU | SAMP |  | 26.68242 | -81.84283
AF65400 | CRNEP_RS | Grid #449 | REISTAD/JAEGER | 2023-08-02 | 11:55 | 2023-08-02 |  | DOFIELD_BC | Oxygen, Dissolved, Electrode, by Client | 4.03 |  |  | mg/L | SAMP |  | 26.68242 | -81.84283
AF65400 | CRNEP_RS | Grid #449 | REISTAD/JAEGER | 2023-08-02 | 11:55 | 2023-08-02 |  | ENTEROLERT | Enterococci | 20 |  | 10 | MPN/100mL | SAMP |  | 26.68242 | -81.84283
AF65400 | CRNEP_RS | Grid #449 | REISTAD/JAEGER | 2023-08-02 | 11:55 | 2023-08-02 |  | NH3 | Ammonia as N | 0.015 | I | 0.014 | mg/L as N | SAMP |  | 26.68242 | -81.84283
AF65400 | CRNEP_RS | Grid #449 | REISTAD/JAEGER | 2023-08-02 | 11:55 | 2023-08-02 |  | NO2 | Nitrite as N | 0.020 |  | 0.003 | mg/L as N | SAMP |  | 26.68242 | -81.84283
AF65400 | CRNEP_RS | Grid #449 | REISTAD/JAEGER | 2023-08-02 | 11:55 | 2023-08-02 |  | NO3 | Nitrate as N | 0.197 |  | 0.01 | mg/L as N | SAMP |  | 26.68242 | -81.84283
AF65400 | CRNEP_RS | Grid #449 | REISTAD/JAEGER | 2023-08-02 | 11:55 | 2023-08-02 |  | NOX | Nitrate + Nitrite as N | 0.217 |  | 0.01 | mg/L as N | SAMP |  | 26.68242 | -81.84283
AF65400 | CRNEP_RS | Grid #449 | REISTAD/JAEGER | 2023-08-02 | 11:55 | 2023-08-02 |  | O-PO4 | Phosphorus, Ortho as P | 0.097 |  | 0.005 | mg/L as P | SAMP |  | 26.68242 | -81.84283
AF65400 | CRNEP_RS | Grid #449 | REISTAD/JAEGER | 2023-08-02 | 11:55 | 2023-08-02 |  | ONIT | Nitrogen, Organic | 1.1 |  | 0.10 | mg/L as N | SAMP |  | 26.68242 | -81.84283
AF65400 | CRNEP_RS | Grid #449 | REISTAD/JAEGER | 2023-08-02 | 11:55 | 2023-08-02 |  | PHF_BC | pH, Field (electrometric) by Client | 7.66 |  |  | units | SAMP |  | 26.68242 | -81.84283
AF65400 | CRNEP_RS | Grid #449 | REISTAD/JAEGER | 2023-08-02 | 11:55 | 2023-08-02 |  | SALF_BC | Salinity by meter by Client | 0.27 |  |  | SU | SAMP |  | 26.68242 | -81.84283
AF65400 | CRNEP_RS | Grid #449 | REISTAD/JAEGER | 2023-08-02 | 11:55 | 2023-08-02 |  | SECCHI_BC | Water Clarity Secchi Disk, by Client | 0.85 |  |  | meters | SAMP |  | 26.68242 | -81.84283
AF65400 | CRNEP_RS | Grid #449 | REISTAD/JAEGER | 2023-08-02 | 11:55 | 2023-08-02 |  | TEMPC_BC | Field Temperature by client | 31.5 |  |  | °C | SAMP |  | 26.68242 | -81.84283
AF65400 | CRNEP_RS | Grid #449 | REISTAD/JAEGER | 2023-08-02 | 11:55 | 2023-08-02 |  | T-PO4 | Phosphorus, Total as P | 0.14 |  | 0.006 | mg/L as P | SAMP |  | 26.68242 | -81.84283
AF65400 | CRNEP_RS | Grid #449 | REISTAD/JAEGER | 2023-08-02 | 11:55 | 2023-08-02 |  | TDEPTH_BC | Depth of Water Body | 1.6 |  |  | Meters | SAMP |  | 26.68242 | -81.84283
AF65400 | CRNEP_RS | Grid #449 | REISTAD/JAEGER | 2023-08-02 | 11:55 | 2023-08-02 |  | COND_BC | Specific Conductance, By Client | 600 |  |  | µmhos/cm | SAMP |  | 26.68242 | -81.84283
AF65400 | CRNEP_RS | Grid #449 | REISTAD/JAEGER | 2023-08-02 | 11:55 | 2023-08-02 |  | TKN | Nitrogen, Kjeldahl, Total | 1.1 |  | 0.10 | mg/L as N | SAMP |  | 26.68242 | -81.84283
AF65400 | CRNEP_RS | Grid #449 | REISTAD/JAEGER | 2023-08-02 | 11:55 | 2023-08-02 |  | TN | Nitrogen, Total | 1.3 |  | 0.10 | mg/L as N | SAMP |  | 26.68242 | -81.84283
AF65400 | CRNEP_RS | Grid #449 | REISTAD/JAEGER | 2023-08-02 | 11:55 | 2023-08-02 |  | TOC | Total Organic Carbon (NPOC) | 19 |  | 1 | mg/L | SAMP |  | 26.68242 | -81.84283
AF65400 | CRNEP_RS | Grid #449 | REISTAD/JAEGER | 2023-08-02 | 11:55 | 2023-08-02 |  | TSS | Total Suspended Solids | 1.95 | I | 0.6 | mg/L | SAMP |  | 26.68242 | -81.84283
AF65400 | CRNEP_RS | Grid #449 | REISTAD/JAEGER | 2023-08-02 | 11:55 | 2023-08-02 |  | %DOSAT_BC | Dissolved Oxygen % Saturation by Client | 54.8 |  | 0.1 | % | SAMP |  | 26.68242 | -81.84283
AF65400 | CRNEP_RS | Grid #449 | REISTAD/JAEGER | 2023-08-02 | 11:55 | 2023-08-02 |  | TURB | Turbidity (Nephelometric) | 2.74 |  | 0.2 | NTU | SAMP |  | 26.68242 | -81.84283
AF65401 | CRNEP_RS | Grid #428 | REISTAD/JAEGER | 2023-08-02 | 11:10 | 2023-08-02 | Blue green algae present in the water column | $CHLOROA | Chlorophyll a - corrected for Pheophytin | 2.10 |  | 0.5 | mg/M3 | SAMP |  | 26.62405 | -81.90456
AF65401 | CRNEP_RS | Grid #428 | REISTAD/JAEGER | 2023-08-02 | 11:10 | 2023-08-02 | Blue green algae present in the water column | $CHLOROA | Pheophytin | 4.03 |  | 0.5 | mg/M3 | SAMP |  | 26.62405 | -81.90456
AF65401 | CRNEP_RS | Grid #428 | REISTAD/JAEGER | 2023-08-02 | 11:10 | 2023-08-02 | Blue green algae present in the water column | BOD | Biochemical Oxygen Demand 5 day | 1.0 | I | 0.3 | mg/L | SAMP |  | 26.62405 | -81.90456
AF65401 | CRNEP_RS | Grid #428 | REISTAD/JAEGER | 2023-08-02 | 11:10 | 2023-08-02 | Blue green algae present in the water column | COLOR | Color | 144 |  | 1.25 | CU | SAMP |  | 26.62405 | -81.90456
AF65401 | CRNEP_RS | Grid #428 | REISTAD/JAEGER | 2023-08-02 | 11:10 | 2023-08-02 | Blue green algae present in the water column | DOFIELD_BC | Oxygen, Dissolved, Electrode, by Client | 5.50 |  |  | mg/L | SAMP |  | 26.62405 | -81.90456
AF65401 | CRNEP_RS | Grid #428 | REISTAD/JAEGER | 2023-08-02 | 11:10 | 2023-08-02 | Blue green algae present in the water column | ENTEROLERT | Enterococci | 10 | U | 10 | MPN/100mL | SAMP |  | 26.62405 | -81.90456
AF65401 | CRNEP_RS | Grid #428 | REISTAD/JAEGER | 2023-08-02 | 11:10 | 2023-08-02 | Blue green algae present in the water column | NH3 | Ammonia as N | 0.014 | U | 0.014 | mg/L as N | SAMP |  | 26.62405 | -81.90456
AF65401 | CRNEP_RS | Grid #428 | REISTAD/JAEGER | 2023-08-02 | 11:10 | 2023-08-02 | Blue green algae present in the water column | NO2 | Nitrite as N | 0.012 |  | 0.003 | mg/L as N | SAMP |  | 26.62405 | -81.90456
AF65401 | CRNEP_RS | Grid #428 | REISTAD/JAEGER | 2023-08-02 | 11:10 | 2023-08-02 | Blue green algae present in the water column | NO3 | Nitrate as N | 0.274 |  | 0.01 | mg/L as N | SAMP |  | 26.62405 | -81.90456
AF65401 | CRNEP_RS | Grid #428 | REISTAD/JAEGER | 2023-08-02 | 11:10 | 2023-08-02 | Blue green algae present in the water column | NOX | Nitrate + Nitrite as N | 0.286 |  | 0.01 | mg/L as N | SAMP |  | 26.62405 | -81.90456
AF65401 | CRNEP_RS | Grid #428 | REISTAD/JAEGER | 2023-08-02 | 11:10 | 2023-08-02 | Blue green algae present in the water column | O-PO4 | Phosphorus, Ortho as P | 0.124 |  | 0.005 | mg/L as P | SAMP |  | 26.62405 | -81.90456
AF65401 | CRNEP_RS | Grid #428 | REISTAD/JAEGER | 2023-08-02 | 11:10 | 2023-08-02 | Blue green algae present in the water column | ONIT | Nitrogen, Organic | 1.1 |  | 0.10 | mg/L as N | SAMP |  | 26.62405 | -81.90456
AF65401 | CRNEP_RS | Grid #428 | REISTAD/JAEGER | 2023-08-02 | 11:10 | 2023-08-02 | Blue green algae present in the water column | PHF_BC | pH, Field (electrometric) by Client | 7.88 |  |  | units | SAMP |  | 26.62405 | -81.90456
AF65401 | CRNEP_RS | Grid #428 | REISTAD/JAEGER | 2023-08-02 | 11:10 | 2023-08-02 | Blue green algae present in the water column | SALF_BC | Salinity by meter by Client | 0.64 |  |  | SU | SAMP |  | 26.62405 | -81.90456
AF65401 | CRNEP_RS | Grid #428 | REISTAD/JAEGER | 2023-08-02 | 11:10 | 2023-08-02 | Blue green algae present in the water column | SECCHI_BC | Water Clarity Secchi Disk, by Client | 0.65 |  |  | meters | SAMP |  | 26.62405 | -81.90456
AF65401 | CRNEP_RS | Grid #428 | REISTAD/JAEGER | 2023-08-02 | 11:10 | 2023-08-02 | Blue green algae present in the water column | TEMPC_BC | Field Temperature by client | 31.0 |  |  | °C | SAMP |  | 26.62405 | -81.90456
AF65401 | CRNEP_RS | Grid #428 | REISTAD/JAEGER | 2023-08-02 | 11:10 | 2023-08-02 | Blue green algae present in the water column | T-PO4 | Phosphorus, Total as P | 0.17 |  | 0.006 | mg/L as P | SAMP |  | 26.62405 | -81.90456
AF65401 | CRNEP_RS | Grid #428 | REISTAD/JAEGER | 2023-08-02 | 11:10 | 2023-08-02 | Blue green algae present in the water column | TDEPTH_BC | Depth of Water Body | 2.2 |  |  | Meters | SAMP |  | 26.62405 | -81.90456
AF65401 | CRNEP_RS | Grid #428 | REISTAD/JAEGER | 2023-08-02 | 11:10 | 2023-08-02 | Blue green algae present in the water column | COND_BC | Specific Conductance, By Client | 1300 |  |  | µmhos/cm | SAMP |  | 26.62405 | -81.90456
AF65401 | CRNEP_RS | Grid #428 | REISTAD/JAEGER | 2023-08-02 | 11:10 | 2023-08-02 | Blue green algae present in the water column | TKN | Nitrogen, Kjeldahl, Total | 1.1 |  | 0.10 | mg/L as N | SAMP |  | 26.62405 | -81.90456
AF65401 | CRNEP_RS | Grid #428 | REISTAD/JAEGER | 2023-08-02 | 11:10 | 2023-08-02 | Blue green algae present in the water column | TN | Nitrogen, Total | 1.4 |  | 0.10 | mg/L as N | SAMP |  | 26.62405 | -81.90456
AF65401 | CRNEP_RS | Grid #428 | REISTAD/JAEGER | 2023-08-02 | 11:10 | 2023-08-02 | Blue green algae present in the water column | TOC | Total Organic Carbon (NPOC) | 20 |  | 1 | mg/L | SAMP |  | 26.62405 | -81.90456
AF65401 | CRNEP_RS | Grid #428 | REISTAD/JAEGER | 2023-08-02 | 11:10 | 2023-08-02 | Blue green algae present in the water column | TSS | Total Suspended Solids | 1.85 | I | 0.6 | mg/L | SAMP |  | 26.62405 | -81.90456
AF65401 | CRNEP_RS | Grid #428 | REISTAD/JAEGER | 2023-08-02 | 11:10 | 2023-08-02 | Blue green algae present in the water column | %DOSAT_BC | Dissolved Oxygen % Saturation by Client | 74.2 |  | 0.1 | % | SAMP |  | 26.62405 | -81.90456
AF65401 | CRNEP_RS | Grid #428 | REISTAD/JAEGER | 2023-08-02 | 11:10 | 2023-08-02 | Blue green algae present in the water column | TURB | Turbidity (Nephelometric) | 3.13 |  | 0.2 | NTU | SAMP |  | 26.62405 | -81.90456
AF65402 | CRNEP_RS | Grid #387 | REISTAD/JAEGER | 2023-08-02 | 09:25 | 2023-08-02 | Blue green algae present in the water column and on surface | $CHLOROA | Chlorophyll a - corrected for Pheophytin | 1.82 | I | 0.5 | mg/M3 | SAMP |  | 26.52711 | -81.97631
AF65402 | CRNEP_RS | Grid #387 | REISTAD/JAEGER | 2023-08-02 | 09:25 | 2023-08-02 | Blue green algae present in the water column and on surface | $CHLOROA | Pheophytin | 3.44 |  | 0.5 | mg/M3 | SAMP |  | 26.52711 | -81.97631
AF65402 | CRNEP_RS | Grid #387 | REISTAD/JAEGER | 2023-08-02 | 09:25 | 2023-08-02 | Blue green algae present in the water column and on surface | BOD | Biochemical Oxygen Demand 5 day | 0.9 | I | 0.3 | mg/L | SAMP |  | 26.52711 | -81.97631
AF65402 | CRNEP_RS | Grid #387 | REISTAD/JAEGER | 2023-08-02 | 09:25 | 2023-08-02 | Blue green algae present in the water column and on surface | COLOR | Color | 88.4 |  | 1.25 | CU | SAMP |  | 26.52711 | -81.97631
AF65402 | CRNEP_RS | Grid #387 | REISTAD/JAEGER | 2023-08-02 | 09:25 | 2023-08-02 | Blue green algae present in the water column and on surface | DOFIELD_BC | Oxygen, Dissolved, Electrode, by Client | 4.79 |  |  | mg/L | SAMP |  | 26.52711 | -81.97631
AF65402 | CRNEP_RS | Grid #387 | REISTAD/JAEGER | 2023-08-02 | 09:25 | 2023-08-02 | Blue green algae present in the water column and on surface | ENTEROLERT | Enterococci | 10 | U | 10 | MPN/100mL | SAMP |  | 26.52711 | -81.97631
AF65402 | CRNEP_RS | Grid #387 | REISTAD/JAEGER | 2023-08-02 | 09:25 | 2023-08-02 | Blue green algae present in the water column and on surface | NH3 | Ammonia as N | 0.041 | I | 0.014 | mg/L as N | SAMP |  | 26.52711 | -81.97631
AF65402 | CRNEP_RS | Grid #387 | REISTAD/JAEGER | 2023-08-02 | 09:25 | 2023-08-02 | Blue green algae present in the water column and on surface | NO2 | Nitrite as N | 0.012 |  | 0.003 | mg/L as N | SAMP |  | 26.52711 | -81.97631
AF65402 | CRNEP_RS | Grid #387 | REISTAD/JAEGER | 2023-08-02 | 09:25 | 2023-08-02 | Blue green algae present in the water column and on surface | NO3 | Nitrate as N | 0.129 |  | 0.01 | mg/L as N | SAMP |  | 26.52711 | -81.97631
AF65402 | CRNEP_RS | Grid #387 | REISTAD/JAEGER | 2023-08-02 | 09:25 | 2023-08-02 | Blue green algae present in the water column and on surface | NOX | Nitrate + Nitrite as N | 0.141 |  | 0.01 | mg/L as N | SAMP |  | 26.52711 | -81.97631
AF65402 | CRNEP_RS | Grid #387 | REISTAD/JAEGER | 2023-08-02 | 09:25 | 2023-08-02 | Blue green algae present in the water column and on surface | O-PO4 | Phosphorus, Ortho as P | 0.105 |  | 0.005 | mg/L as P | SAMP |  | 26.52711 | -81.97631
AF65402 | CRNEP_RS | Grid #387 | REISTAD/JAEGER | 2023-08-02 | 09:25 | 2023-08-02 | Blue green algae present in the water column and on surface | ONIT | Nitrogen, Organic | 1.0 |  | 0.10 | mg/L as N | SAMP |  | 26.52711 | -81.97631
AF65402 | CRNEP_RS | Grid #387 | REISTAD/JAEGER | 2023-08-02 | 09:25 | 2023-08-02 | Blue green algae present in the water column and on surface | PHF_BC | pH, Field (electrometric) by Client | 7.69 |  |  | units | SAMP |  | 26.52711 | -81.97631
AF65402 | CRNEP_RS | Grid #387 | REISTAD/JAEGER | 2023-08-02 | 09:25 | 2023-08-02 | Blue green algae present in the water column and on surface | SECCHI_BC | Water Clarity Secchi Disk, by Client | 1.15 |  |  | meters | SAMP |  | 26.52711 | -81.97631
AF65402 | CRNEP_RS | Grid #387 | REISTAD/JAEGER | 2023-08-02 | 09:25 | 2023-08-02 | Blue green algae present in the water column and on surface | TEMPC_BC | Field Temperature by client | 31.3 |  |  | °C | SAMP |  | 26.52711 | -81.97631
AF65402 | CRNEP_RS | Grid #387 | REISTAD/JAEGER | 2023-08-02 | 09:25 | 2023-08-02 | Blue green algae present in the water column and on surface | SALF_BC | Salinity by meter by Client | 9.92 |  |  | SU | SAMP |  | 26.52711 | -81.97631
AF65402 | CRNEP_RS | Grid #387 | REISTAD/JAEGER | 2023-08-02 | 09:25 | 2023-08-02 | Blue green algae present in the water column and on surface | COND_BC | Specific Conductance, By Client | 17000 |  |  | µmhos/cm | SAMP |  | 26.52711 | -81.97631
AF65402 | CRNEP_RS | Grid #387 | REISTAD/JAEGER | 2023-08-02 | 09:25 | 2023-08-02 | Blue green algae present in the water column and on surface | T-PO4 | Phosphorus, Total as P | 0.15 |  | 0.006 | mg/L as P | SAMP |  | 26.52711 | -81.97631
AF65402 | CRNEP_RS | Grid #387 | REISTAD/JAEGER | 2023-08-02 | 09:25 | 2023-08-02 | Blue green algae present in the water column and on surface | TDEPTH_BC | Depth of Water Body | 2.4 |  |  | Meters | SAMP |  | 26.52711 | -81.97631
AF65402 | CRNEP_RS | Grid #387 | REISTAD/JAEGER | 2023-08-02 | 09:25 | 2023-08-02 | Blue green algae present in the water column and on surface | TKN | Nitrogen, Kjeldahl, Total | 1.0 |  | 0.10 | mg/L as N | SAMP |  | 26.52711 | -81.97631
AF65402 | CRNEP_RS | Grid #387 | REISTAD/JAEGER | 2023-08-02 | 09:25 | 2023-08-02 | Blue green algae present in the water column and on surface | TN | Nitrogen, Total | 1.1 |  | 0.10 | mg/L as N | SAMP |  | 26.52711 | -81.97631
AF65402 | CRNEP_RS | Grid #387 | REISTAD/JAEGER | 2023-08-02 | 09:25 | 2023-08-02 | Blue green algae present in the water column and on surface | TSS | Total Suspended Solids | 3.10 |  | 0.6 | mg/L | SAMP |  | 26.52711 | -81.97631
AF65402 | CRNEP_RS | Grid #387 | REISTAD/JAEGER | 2023-08-02 | 09:25 | 2023-08-02 | Blue green algae present in the water column and on surface | %DOSAT_BC | Dissolved Oxygen % Saturation by Client | 68.3 |  | 0.1 | % | SAMP |  | 26.52711 | -81.97631
AF65402 | CRNEP_RS | Grid #387 | REISTAD/JAEGER | 2023-08-02 | 09:25 | 2023-08-02 | Blue green algae present in the water column and on surface | TOC | Total Organic Carbon (NPOC) | 14 |  | 1 | mg/L | SAMP |  | 26.52711 | -81.97631
AF65402 | CRNEP_RS | Grid #387 | REISTAD/JAEGER | 2023-08-02 | 09:25 | 2023-08-02 | Blue green algae present in the water column and on surface | TURB | Turbidity (Nephelometric) | 2.87 |  | 0.2 | NTU | SAMP |  | 26.52711 | -81.97631
AF65403 | CRNEP_RS | Grid #404 | REISTAD/JAEGER | 2023-08-02 | 10:10 | 2023-08-02 | Blue green algae present in the water column | $CHLOROA | Chlorophyll a - corrected for Pheophytin | 1.82 | I | 0.5 | mg/M3 | SAMP |  | 26.56490 | -81.92990
AF65403 | CRNEP_RS | Grid #404 | REISTAD/JAEGER | 2023-08-02 | 10:10 | 2023-08-02 | Blue green algae present in the water column | $CHLOROA | Pheophytin | 2.46 |  | 0.5 | mg/M3 | SAMP |  | 26.56490 | -81.92990
AF65403 | CRNEP_RS | Grid #404 | REISTAD/JAEGER | 2023-08-02 | 10:10 | 2023-08-02 | Blue green algae present in the water column | BOD | Biochemical Oxygen Demand 5 day | 0.8 | I | 0.3 | mg/L | SAMP |  | 26.56490 | -81.92990
AF65403 | CRNEP_RS | Grid #404 | REISTAD/JAEGER | 2023-08-02 | 10:10 | 2023-08-02 | Blue green algae present in the water column | COLOR | Color | 116 |  | 1.25 | CU | SAMP |  | 26.56490 | -81.92990
AF65403 | CRNEP_RS | Grid #404 | REISTAD/JAEGER | 2023-08-02 | 10:10 | 2023-08-02 | Blue green algae present in the water column | DOFIELD_BC | Oxygen, Dissolved, Electrode, by Client | 4.74 |  |  | mg/L | SAMP |  | 26.56490 | -81.92990
AF65403 | CRNEP_RS | Grid #404 | REISTAD/JAEGER | 2023-08-02 | 10:10 | 2023-08-02 | Blue green algae present in the water column | ENTEROLERT | Enterococci | 10 |  | 10 | MPN/100mL | SAMP |  | 26.56490 | -81.92990
AF65403 | CRNEP_RS | Grid #404 | REISTAD/JAEGER | 2023-08-02 | 10:10 | 2023-08-02 | Blue green algae present in the water column | NH3 | Ammonia as N | 0.055 | I | 0.014 | mg/L as N | SAMP |  | 26.56490 | -81.92990
AF65403 | CRNEP_RS | Grid #404 | REISTAD/JAEGER | 2023-08-02 | 10:10 | 2023-08-02 | Blue green algae present in the water column | NO2 | Nitrite as N | 0.012 |  | 0.003 | mg/L as N | SAMP |  | 26.56490 | -81.92990
AF65403 | CRNEP_RS | Grid #404 | REISTAD/JAEGER | 2023-08-02 | 10:10 | 2023-08-02 | Blue green algae present in the water column | NO3 | Nitrate as N | 0.170 |  | 0.01 | mg/L as N | SAMP |  | 26.56490 | -81.92990
AF65403 | CRNEP_RS | Grid #404 | REISTAD/JAEGER | 2023-08-02 | 10:10 | 2023-08-02 | Blue green algae present in the water column | NOX | Nitrate + Nitrite as N | 0.182 |  | 0.01 | mg/L as N | SAMP |  | 26.56490 | -81.92990
AF65403 | CRNEP_RS | Grid #404 | REISTAD/JAEGER | 2023-08-02 | 10:10 | 2023-08-02 | Blue green algae present in the water column | O-PO4 | Phosphorus, Ortho as P | 0.130 |  | 0.005 | mg/L as P | SAMP |  | 26.56490 | -81.92990
AF65403 | CRNEP_RS | Grid #404 | REISTAD/JAEGER | 2023-08-02 | 10:10 | 2023-08-02 | Blue green algae present in the water column | ONIT | Nitrogen, Organic | 0.94 |  | 0.10 | mg/L as N | SAMP |  | 26.56490 | -81.92990
AF65403 | CRNEP_RS | Grid #404 | REISTAD/JAEGER | 2023-08-02 | 10:10 | 2023-08-02 | Blue green algae present in the water column | PHF_BC | pH, Field (electrometric) by Client | 7.75 |  |  | units | SAMP |  | 26.56490 | -81.92990
AF65403 | CRNEP_RS | Grid #404 | REISTAD/JAEGER | 2023-08-02 | 10:10 | 2023-08-02 | Blue green algae present in the water column | SALF_BC | Salinity by meter by Client | 3.68 |  |  | SU | SAMP |  | 26.56490 | -81.92990
AF65403 | CRNEP_RS | Grid #404 | REISTAD/JAEGER | 2023-08-02 | 10:10 | 2023-08-02 | Blue green algae present in the water column | SECCHI_BC | Water Clarity Secchi Disk, by Client | 0.85 |  |  | meters | SAMP |  | 26.56490 | -81.92990
AF65403 | CRNEP_RS | Grid #404 | REISTAD/JAEGER | 2023-08-02 | 10:10 | 2023-08-02 | Blue green algae present in the water column | TEMPC_BC | Field Temperature by client | 30.9 |  |  | °C | SAMP |  | 26.56490 | -81.92990
AF65403 | CRNEP_RS | Grid #404 | REISTAD/JAEGER | 2023-08-02 | 10:10 | 2023-08-02 | Blue green algae present in the water column | T-PO4 | Phosphorus, Total as P | 0.18 |  | 0.006 | mg/L as P | SAMP |  | 26.56490 | -81.92990
AF65403 | CRNEP_RS | Grid #404 | REISTAD/JAEGER | 2023-08-02 | 10:10 | 2023-08-02 | Blue green algae present in the water column | TDEPTH_BC | Depth of Water Body | 2.8 |  |  | Meters | SAMP |  | 26.56490 | -81.92990
AF65403 | CRNEP_RS | Grid #404 | REISTAD/JAEGER | 2023-08-02 | 10:10 | 2023-08-02 | Blue green algae present in the water column | COND_BC | Specific Conductance, By Client | 6800 |  |  | µmhos/cm | SAMP |  | 26.56490 | -81.92990
AF65403 | CRNEP_RS | Grid #404 | REISTAD/JAEGER | 2023-08-02 | 10:10 | 2023-08-02 | Blue green algae present in the water column | TKN | Nitrogen, Kjeldahl, Total | 0.99 |  | 0.10 | mg/L as N | SAMP |  | 26.56490 | -81.92990
AF65403 | CRNEP_RS | Grid #404 | REISTAD/JAEGER | 2023-08-02 | 10:10 | 2023-08-02 | Blue green algae present in the water column | TN | Nitrogen, Total | 1.2 |  | 0.10 | mg/L as N | SAMP |  | 26.56490 | -81.92990
AF65403 | CRNEP_RS | Grid #404 | REISTAD/JAEGER | 2023-08-02 | 10:10 | 2023-08-02 | Blue green algae present in the water column | TOC | Total Organic Carbon (NPOC) | 17 |  | 1 | mg/L | SAMP |  | 26.56490 | -81.92990
AF65403 | CRNEP_RS | Grid #404 | REISTAD/JAEGER | 2023-08-02 | 10:10 | 2023-08-02 | Blue green algae present in the water column | TSS | Total Suspended Solids | 3.95 |  | 0.6 | mg/L | SAMP |  | 26.56490 | -81.92990
AF65403 | CRNEP_RS | Grid #404 | REISTAD/JAEGER | 2023-08-02 | 10:10 | 2023-08-02 | Blue green algae present in the water column | %DOSAT_BC | Dissolved Oxygen % Saturation by Client | 65.6 |  | 0.1 | % | SAMP |  | 26.56490 | -81.92990
AF65403 | CRNEP_RS | Grid #404 | REISTAD/JAEGER | 2023-08-02 | 10:10 | 2023-08-02 | Blue green algae present in the water column | TURB | Turbidity (Nephelometric) | 5.36 |  | 0.2 | NTU | SAMP |  | 26.56490 | -81.92990
AF65405 | CRNEP_RS | Grid #418 | REISTAD/JAEGER | 2023-08-02 | 10:45 | 2023-08-02 |  | $CHLOROA | Chlorophyll a - corrected for Pheophytin | 2.94 |  | 0.5 | mg/M3 | SAMP |  | 26.59509 | -81.91293
AF65405 | CRNEP_RS | Grid #418 | REISTAD/JAEGER | 2023-08-02 | 10:45 | 2023-08-02 |  | $CHLOROA | Pheophytin | 2.75 |  | 0.5 | mg/M3 | SAMP |  | 26.59509 | -81.91293
AF65405 | CRNEP_RS | Grid #418 | REISTAD/JAEGER | 2023-08-02 | 10:45 | 2023-08-02 |  | BOD | Biochemical Oxygen Demand 5 day | 0.9 | I | 0.3 | mg/L | SAMP |  | 26.59509 | -81.91293
AF65405 | CRNEP_RS | Grid #418 | REISTAD/JAEGER | 2023-08-02 | 10:45 | 2023-08-02 |  | TURB | Turbidity (Nephelometric) | 2.70 |  | 0.2 | NTU | SAMP |  | 26.59509 | -81.91293
AF65405 | CRNEP_RS | Grid #418 | REISTAD/JAEGER | 2023-08-02 | 10:45 | 2023-08-02 |  | COLOR | Color | 118 |  | 1.25 | CU | SAMP |  | 26.59509 | -81.91293
AF65405 | CRNEP_RS | Grid #418 | REISTAD/JAEGER | 2023-08-02 | 10:45 | 2023-08-02 |  | TN | Nitrogen, Total | 1.2 |  | 0.10 | mg/L as N | SAMP |  | 26.59509 | -81.91293
AF65405 | CRNEP_RS | Grid #418 | REISTAD/JAEGER | 2023-08-02 | 10:45 | 2023-08-02 |  | TKN | Nitrogen, Kjeldahl, Total | 1.00 |  | 0.10 | mg/L as N | SAMP |  | 26.59509 | -81.91293
AF65405 | CRNEP_RS | Grid #418 | REISTAD/JAEGER | 2023-08-02 | 10:45 | 2023-08-02 |  | NO2 | Nitrite as N | 0.011 | I | 0.003 | mg/L as N | SAMP |  | 26.59509 | -81.91293
AF65405 | CRNEP_RS | Grid #418 | REISTAD/JAEGER | 2023-08-02 | 10:45 | 2023-08-02 |  | TDEPTH_BC | Depth of Water Body | 1.5 |  |  | Meters | SAMP |  | 26.59509 | -81.91293
AF65405 | CRNEP_RS | Grid #418 | REISTAD/JAEGER | 2023-08-02 | 10:45 | 2023-08-02 |  | T-PO4 | Phosphorus, Total as P | 0.18 |  | 0.006 | mg/L as P | SAMP |  | 26.59509 | -81.91293
AF65405 | CRNEP_RS | Grid #418 | REISTAD/JAEGER | 2023-08-02 | 10:45 | 2023-08-02 |  | O-PO4 | Phosphorus, Ortho as P | 0.137 |  | 0.005 | mg/L as P | SAMP |  | 26.59509 | -81.91293
AF65405 | CRNEP_RS | Grid #418 | REISTAD/JAEGER | 2023-08-02 | 10:45 | 2023-08-02 |  | SALF_BC | Salinity by meter by Client | 2.44 |  |  | SU | SAMP |  | 26.59509 | -81.91293
AF65405 | CRNEP_RS | Grid #418 | REISTAD/JAEGER | 2023-08-02 | 10:45 | 2023-08-02 |  | ONIT | Nitrogen, Organic | 0.94 |  | 0.10 | mg/L as N | SAMP |  | 26.59509 | -81.91293
AF65405 | CRNEP_RS | Grid #418 | REISTAD/JAEGER | 2023-08-02 | 10:45 | 2023-08-02 |  | SECCHI_BC | Water Clarity Secchi Disk, by Client | 0.85 |  |  | meters | SAMP |  | 26.59509 | -81.91293
AF65405 | CRNEP_RS | Grid #418 | REISTAD/JAEGER | 2023-08-02 | 10:45 | 2023-08-02 |  | PHF_BC | pH, Field (electrometric) by Client | 7.74 |  |  | units | SAMP |  | 26.59509 | -81.91293
AF65405 | CRNEP_RS | Grid #418 | REISTAD/JAEGER | 2023-08-02 | 10:45 | 2023-08-02 |  | TEMPC_BC | Field Temperature by client | 30.6 |  |  | °C | SAMP |  | 26.59509 | -81.91293
AF65405 | CRNEP_RS | Grid #418 | REISTAD/JAEGER | 2023-08-02 | 10:45 | 2023-08-02 |  | COND_BC | Specific Conductance, By Client | 4600 |  |  | µmhos/cm | SAMP |  | 26.59509 | -81.91293
AF65405 | CRNEP_RS | Grid #418 | REISTAD/JAEGER | 2023-08-02 | 10:45 | 2023-08-02 |  | %DOSAT_BC | Dissolved Oxygen % Saturation by Client | 65.8 |  | 0.1 | % | SAMP |  | 26.59509 | -81.91293
AF65405 | CRNEP_RS | Grid #418 | REISTAD/JAEGER | 2023-08-02 | 10:45 | 2023-08-02 |  | NOX | Nitrate + Nitrite as N | 0.201 |  | 0.01 | mg/L as N | SAMP |  | 26.59509 | -81.91293
AF65405 | CRNEP_RS | Grid #418 | REISTAD/JAEGER | 2023-08-02 | 10:45 | 2023-08-02 |  | NO3 | Nitrate as N | 0.190 |  | 0.01 | mg/L as N | SAMP |  | 26.59509 | -81.91293
AF65405 | CRNEP_RS | Grid #418 | REISTAD/JAEGER | 2023-08-02 | 10:45 | 2023-08-02 |  | NH3 | Ammonia as N | 0.058 |  | 0.014 | mg/L as N | SAMP |  | 26.59509 | -81.91293
AF65405 | CRNEP_RS | Grid #418 | REISTAD/JAEGER | 2023-08-02 | 10:45 | 2023-08-02 |  | TSS | Total Suspended Solids | 1.95 | I | 0.6 | mg/L | SAMP |  | 26.59509 | -81.91293
AF65405 | CRNEP_RS | Grid #418 | REISTAD/JAEGER | 2023-08-02 | 10:45 | 2023-08-02 |  | ENTEROLERT | Enterococci | 10 | U | 10 | MPN/100mL | SAMP |  | 26.59509 | -81.91293
AF65405 | CRNEP_RS | Grid #418 | REISTAD/JAEGER | 2023-08-02 | 10:45 | 2023-08-02 |  | DOFIELD_BC | Oxygen, Dissolved, Electrode, by Client | 4.85 |  |  | mg/L | SAMP |  | 26.59509 | -81.91293
AF65405 | CRNEP_RS | Grid #418 | REISTAD/JAEGER | 2023-08-02 | 10:45 | 2023-08-02 |  | TOC | Total Organic Carbon (NPOC) | 18 |  | 1 | mg/L | SAMP |  | 26.59509 | -81.91293
AF65406 | CRNEP_EQ | EB Site #449 | REISTAD/JAEGER | 2023-08-02 | 12:55 | 2023-08-02 | Collected at grid# 449 | $CHLOROA | Chlorophyll a - corrected for Pheophytin | 0.50 | U | 0.5 | mg/M3 | FCEB |  | 26.68242 | -81.84283
AF65406 | CRNEP_EQ | EB Site #449 | REISTAD/JAEGER | 2023-08-02 | 12:55 | 2023-08-02 | Collected at grid# 449 | $CHLOROA | Pheophytin | 0.50 | U | 0.5 | mg/M3 | FCEB |  | 26.68242 | -81.84283
AF65406 | CRNEP_EQ | EB Site #449 | REISTAD/JAEGER | 2023-08-02 | 12:55 | 2023-08-02 | Collected at grid# 449 | BOD | Biochemical Oxygen Demand 5 day | 0.3 | U | 0.3 | mg/L | FCEB |  | 26.68242 | -81.84283
AF65406 | CRNEP_EQ | EB Site #449 | REISTAD/JAEGER | 2023-08-02 | 12:55 | 2023-08-02 | Collected at grid# 449 | COLOR | Color | 1.25 | U | 1.25 | CU | FCEB |  | 26.68242 | -81.84283
AF65406 | CRNEP_EQ | EB Site #449 | REISTAD/JAEGER | 2023-08-02 | 12:55 | 2023-08-02 | Collected at grid# 449 | ENTEROLERT | Enterococci | 10 | U | 10 | MPN/100mL | FCEB |  | 26.68242 | -81.84283
AF65406 | CRNEP_EQ | EB Site #449 | REISTAD/JAEGER | 2023-08-02 | 12:55 | 2023-08-02 | Collected at grid# 449 | NH3 | Ammonia as N | 0.014 | U | 0.014 | mg/L as N | FCEB |  | 26.68242 | -81.84283
AF65406 | CRNEP_EQ | EB Site #449 | REISTAD/JAEGER | 2023-08-02 | 12:55 | 2023-08-02 | Collected at grid# 449 | NO2 | Nitrite as N | 0.003 | U | 0.003 | mg/L as N | FCEB |  | 26.68242 | -81.84283
AF65406 | CRNEP_EQ | EB Site #449 | REISTAD/JAEGER | 2023-08-02 | 12:55 | 2023-08-02 | Collected at grid# 449 | NO3 | Nitrate as N | 0.010 | U | 0.01 | mg/L as N | FCEB |  | 26.68242 | -81.84283
AF65406 | CRNEP_EQ | EB Site #449 | REISTAD/JAEGER | 2023-08-02 | 12:55 | 2023-08-02 | Collected at grid# 449 | NOX | Nitrate + Nitrite as N | 0.010 | U | 0.01 | mg/L as N | FCEB |  | 26.68242 | -81.84283
AF65406 | CRNEP_EQ | EB Site #449 | REISTAD/JAEGER | 2023-08-02 | 12:55 | 2023-08-02 | Collected at grid# 449 | O-PO4 | Phosphorus, Ortho as P | 0.005 | U | 0.005 | mg/L as P | FCEB |  | 26.68242 | -81.84283
AF65406 | CRNEP_EQ | EB Site #449 | REISTAD/JAEGER | 2023-08-02 | 12:55 | 2023-08-02 | Collected at grid# 449 | ONIT | Nitrogen, Organic | 0.100 | U | 0.10 | mg/L as N | FCEB |  | 26.68242 | -81.84283
AF65406 | CRNEP_EQ | EB Site #449 | REISTAD/JAEGER | 2023-08-02 | 12:55 | 2023-08-02 | Collected at grid# 449 | T-PO4 | Phosphorus, Total as P | 0.006 | U | 0.006 | mg/L as P | FCEB |  | 26.68242 | -81.84283
AF65406 | CRNEP_EQ | EB Site #449 | REISTAD/JAEGER | 2023-08-02 | 12:55 | 2023-08-02 | Collected at grid# 449 | TKN | Nitrogen, Kjeldahl, Total | 0.10 | U | 0.10 | mg/L as N | FCEB |  | 26.68242 | -81.84283
AF65406 | CRNEP_EQ | EB Site #449 | REISTAD/JAEGER | 2023-08-02 | 12:55 | 2023-08-02 | Collected at grid# 449 | TN | Nitrogen, Total | 0.100 | U | 0.10 | mg/L as N | FCEB |  | 26.68242 | -81.84283
AF65406 | CRNEP_EQ | EB Site #449 | REISTAD/JAEGER | 2023-08-02 | 12:55 | 2023-08-02 | Collected at grid# 449 | TOC | Total Organic Carbon (NPOC) | 1.000 | U | 1 | mg/L | FCEB |  | 26.68242 | -81.84283
AF65406 | CRNEP_EQ | EB Site #449 | REISTAD/JAEGER | 2023-08-02 | 12:55 | 2023-08-02 | Collected at grid# 449 | TSS | Total Suspended Solids | 0.6 | U | 0.6 | mg/L | FCEB |  | 26.68242 | -81.84283
AF65406 | CRNEP_EQ | EB Site #449 | REISTAD/JAEGER | 2023-08-02 | 12:55 | 2023-08-02 | Collected at grid# 449 | TURB | Turbidity (Nephelometric) | 0.20 | U | 0.2 | NTU | FCEB |  | 26.68242 | -81.84283