## FlatData
SAMPLE_ID | LOCATION_CODE | LOCATION_DESCRIPTION | SAMPLE_COLLECTOR | COLLECTION_DATE | COLLECTION_TIME | SUBMIT_DATE | SAMPLE_COMMENT1 | ANALYSIS_CODE | ANALYTE_NAME | COMBINATION_RESULT | QUALIFIER | ANALYTE_MDL | ANALYSIS_UNIT | SAMPLE_TYPE | SAMPLE_COMMENT_LINE_2 | LATITUDE | LONGITUDE
AF73597 | CRNEP_RS | Grid #423 | REISTAD/JAEGER | 2023-11-01 | 10:55 | 2023-11-01 |  | $CHLOROA | Chlorophyll a - corrected for Pheophytin | 1.34 | I | 0.5 | mg/M3 | SAMP |  | 26.60474 | -81.91151
AF73597 | CRNEP_RS | Grid #423 | REISTAD/JAEGER | 2023-11-01 | 10:55 | 2023-11-01 |  | $CHLOROA | Pheophytin | 1.11 | I | 0.5 | mg/M3 | SAMP |  | 26.60474 | -81.91151
AF73597 | CRNEP_RS | Grid #423 | REISTAD/JAEGER | 2023-11-01 | 10:55 | 2023-11-01 |  | BOD | Biochemical Oxygen Demand 5 day | 0.8 | I | 0.3 | mg/L | SAMP |  | 26.60474 | -81.91151
AF73597 | CRNEP_RS | Grid #423 | REISTAD/JAEGER | 2023-11-01 | 10:55 | 2023-11-01 |  | COLOR | Color | 115 |  | 1.25 | CU | SAMP |  | 26.60474 | -81.91151
AF73597 | CRNEP_RS | Grid #423 | REISTAD/JAEGER | 2023-11-01 | 10:55 | 2023-11-01 |  | DOFIELD_BC | Oxygen, Dissolved, Electrode, by Client | 7.37 |  |  | mg/L | SAMP |  | 26.60474 | -81.91151
AF73597 | CRNEP_RS | Grid #423 | REISTAD/JAEGER | 2023-11-01 | 10:55 | 2023-11-01 |  | ENTEROLERT | Enterococci | 10 | U | 10 | MPN/100mL | SAMP |  | 26.60474 | -81.91151
AF73597 | CRNEP_RS | Grid #423 | REISTAD/JAEGER | 2023-11-01 | 10:55 | 2023-11-01 |  | NH3 | Ammonia as N | 0.022 | I | 0.014 | mg/L as N | SAMP |  | 26.60474 | -81.91151
AF73597 | CRNEP_RS | Grid #423 | REISTAD/JAEGER | 2023-11-01 | 10:55 | 2023-11-01 |  | NO2 | Nitrite as N | 0.015 |  | 0.003 | mg/L as N | SAMP |  | 26.60474 | -81.91151
AF73597 | CRNEP_RS | Grid #423 | REISTAD/JAEGER | 2023-11-01 | 10:55 | 2023-11-01 |  | NO3 | Nitrate as N | 0.283 |  | 0.01 | mg/L as N | SAMP |  | 26.60474 | -81.91151
AF73597 | CRNEP_RS | Grid #423 | REISTAD/JAEGER | 2023-11-01 | 10:55 | 2023-11-01 |  | NOX | Nitrate + Nitrite as N | 0.298 |  | 0.01 | mg/L as N | SAMP |  | 26.60474 | -81.91151
AF73597 | CRNEP_RS | Grid #423 | REISTAD/JAEGER | 2023-11-01 | 10:55 | 2023-11-01 |  | O-PO4 | Phosphorus, Ortho as P | 0.083 |  | 0.005 | mg/L as P | SAMP |  | 26.60474 | -81.91151
AF73597 | CRNEP_RS | Grid #423 | REISTAD/JAEGER | 2023-11-01 | 10:55 | 2023-11-01 |  | ONIT | Nitrogen, Organic | 0.93 |  | 0.10 | mg/L as N | SAMP |  | 26.60474 | -81.91151
AF73597 | CRNEP_RS | Grid #423 | REISTAD/JAEGER | 2023-11-01 | 10:55 | 2023-11-01 |  | PHF_BC | pH, Field (electrometric) by Client | 8.01 |  |  | units | SAMP |  | 26.60474 | -81.91151
AF73597 | CRNEP_RS | Grid #423 | REISTAD/JAEGER | 2023-11-01 | 10:55 | 2023-11-01 |  | SECCHI_BC | Water Clarity Secchi Disk, by Client | 0.95 |  |  | meters | SAMP |  | 26.60474 | -81.91151
AF73597 | CRNEP_RS | Grid #423 | REISTAD/JAEGER | 2023-11-01 | 10:55 | 2023-11-01 |  | SALF_BC | Salinity by meter by Client | 6.17 |  |  | SU | SAMP |  | 26.60474 | -81.91151
AF73597 | CRNEP_RS | Grid #423 | REISTAD/JAEGER | 2023-11-01 | 10:55 | 2023-11-01 |  | TEMPC_BC | Field Temperature by client | 25.0 |  |  | °C | SAMP |  | 26.60474 | -81.91151
AF73597 | CRNEP_RS | Grid #423 | REISTAD/JAEGER | 2023-11-01 | 10:55 | 2023-11-01 |  | T-PO4 | Phosphorus, Total as P | 0.11 |  | 0.006 | mg/L as P | SAMP |  | 26.60474 | -81.91151
AF73597 | CRNEP_RS | Grid #423 | REISTAD/JAEGER | 2023-11-01 | 10:55 | 2023-11-01 |  | COND_BC | Specific Conductance, By Client | 10900 |  |  | µmhos/cm | SAMP |  | 26.60474 | -81.91151
AF73597 | CRNEP_RS | Grid #423 | REISTAD/JAEGER | 2023-11-01 | 10:55 | 2023-11-01 |  | TDEPTH_BC | Depth of Water Body | 2.1 |  |  | Meters | SAMP |  | 26.60474 | -81.91151
AF73597 | CRNEP_RS | Grid #423 | REISTAD/JAEGER | 2023-11-01 | 10:55 | 2023-11-01 |  | TKN | Nitrogen, Kjeldahl, Total | 0.95 |  | 0.10 | mg/L as N | SAMP |  | 26.60474 | -81.91151
AF73597 | CRNEP_RS | Grid #423 | REISTAD/JAEGER | 2023-11-01 | 10:55 | 2023-11-01 |  | TN | Nitrogen, Total | 1.2 |  | 0.10 | mg/L as N | SAMP |  | 26.60474 | -81.91151
AF73597 | CRNEP_RS | Grid #423 | REISTAD/JAEGER | 2023-11-01 | 10:55 | 2023-11-01 |  | TOC | Total Organic Carbon (NPOC) | 16 |  | 1 | mg/L | SAMP |  | 26.60474 | -81.91151
AF73597 | CRNEP_RS | Grid #423 | REISTAD/JAEGER | 2023-11-01 | 10:55 | 2023-11-01 |  | %DOSAT_BC | Dissolved Oxygen % Saturation by Client | 92.3 |  | 0.1 | % | SAMP |  | 26.60474 | -81.91151
AF73597 | CRNEP_RS | Grid #423 | REISTAD/JAEGER | 2023-11-01 | 10:55 | 2023-11-01 |  | TSS | Total Suspended Solids | 2.20 | I | 0.6 | mg/L | SAMP |  | 26.60474 | -81.91151
AF73597 | CRNEP_RS | Grid #423 | REISTAD/JAEGER | 2023-11-01 | 10:55 | 2023-11-01 |  | TURB | Turbidity (Nephelometric) | 1.27 |  | 0.2 | NTU | SAMP |  | 26.60474 | -81.91151
AF73598 | CRNEP_RS | Grid #386 | REISTAD/JAEGER | 2023-11-01 | 10:05 | 2023-11-01 |  | $CHLOROA | Chlorophyll a - corrected for Pheophytin | 0.50 | U | 0.5 | mg/M3 | SAMP |  | 26.51848 | -81.98566
AF73598 | CRNEP_RS | Grid #386 | REISTAD/JAEGER | 2023-11-01 | 10:05 | 2023-11-01 |  | $CHLOROA | Pheophytin | 2.90 |  | 0.5 | mg/M3 | SAMP |  | 26.51848 | -81.98566
AF73598 | CRNEP_RS | Grid #386 | REISTAD/JAEGER | 2023-11-01 | 10:05 | 2023-11-01 |  | BOD | Biochemical Oxygen Demand 5 day | 0.6 | I | 0.3 | mg/L | SAMP |  | 26.51848 | -81.98566
AF73598 | CRNEP_RS | Grid #386 | REISTAD/JAEGER | 2023-11-01 | 10:05 | 2023-11-01 |  | COLOR | Color | 69.1 |  | 1.25 | CU | SAMP |  | 26.51848 | -81.98566
AF73598 | CRNEP_RS | Grid #386 | REISTAD/JAEGER | 2023-11-01 | 10:05 | 2023-11-01 |  | DOFIELD_BC | Oxygen, Dissolved, Electrode, by Client | 6.81 |  |  | mg/L | SAMP |  | 26.51848 | -81.98566
AF73598 | CRNEP_RS | Grid #386 | REISTAD/JAEGER | 2023-11-01 | 10:05 | 2023-11-01 |  | ENTEROLERT | Enterococci | 10 | U | 10 | MPN/100mL | SAMP |  | 26.51848 | -81.98566
AF73598 | CRNEP_RS | Grid #386 | REISTAD/JAEGER | 2023-11-01 | 10:05 | 2023-11-01 |  | NH3 | Ammonia as N | 0.016 | I | 0.014 | mg/L as N | SAMP |  | 26.51848 | -81.98566
AF73598 | CRNEP_RS | Grid #386 | REISTAD/JAEGER | 2023-11-01 | 10:05 | 2023-11-01 |  | NO2 | Nitrite as N | 0.014 |  | 0.003 | mg/L as N | SAMP |  | 26.51848 | -81.98566
AF73598 | CRNEP_RS | Grid #386 | REISTAD/JAEGER | 2023-11-01 | 10:05 | 2023-11-01 |  | NO3 | Nitrate as N | 0.181 |  | 0.01 | mg/L as N | SAMP |  | 26.51848 | -81.98566
AF73598 | CRNEP_RS | Grid #386 | REISTAD/JAEGER | 2023-11-01 | 10:05 | 2023-11-01 |  | NOX | Nitrate + Nitrite as N | 0.195 |  | 0.01 | mg/L as N | SAMP |  | 26.51848 | -81.98566
AF73598 | CRNEP_RS | Grid #386 | REISTAD/JAEGER | 2023-11-01 | 10:05 | 2023-11-01 |  | O-PO4 | Phosphorus, Ortho as P | 0.055 |  | 0.005 | mg/L as P | SAMP |  | 26.51848 | -81.98566
AF73598 | CRNEP_RS | Grid #386 | REISTAD/JAEGER | 2023-11-01 | 10:05 | 2023-11-01 |  | ONIT | Nitrogen, Organic | 0.93 |  | 0.10 | mg/L as N | SAMP |  | 26.51848 | -81.98566
AF73598 | CRNEP_RS | Grid #386 | REISTAD/JAEGER | 2023-11-01 | 10:05 | 2023-11-01 |  | PHF_BC | pH, Field (electrometric) by Client | 7.91 |  |  | units | SAMP |  | 26.51848 | -81.98566
AF73598 | CRNEP_RS | Grid #386 | REISTAD/JAEGER | 2023-11-01 | 10:05 | 2023-11-01 |  | SALF_BC | Salinity by meter by Client | 17.56 |  |  | SU | SAMP |  | 26.51848 | -81.98566
AF73598 | CRNEP_RS | Grid #386 | REISTAD/JAEGER | 2023-11-01 | 10:05 | 2023-11-01 |  | SECCHI_BC | Water Clarity Secchi Disk, by Client | 1.05 |  |  | meters | SAMP |  | 26.51848 | -81.98566
AF73598 | CRNEP_RS | Grid #386 | REISTAD/JAEGER | 2023-11-01 | 10:05 | 2023-11-01 |  | TEMPC_BC | Field Temperature by client | 24.8 |  |  | °C | SAMP |  | 26.51848 | -81.98566
AF73598 | CRNEP_RS | Grid #386 | REISTAD/JAEGER | 2023-11-01 | 10:05 | 2023-11-01 |  | T-PO4 | Phosphorus, Total as P | 0.087 |  | 0.006 | mg/L as P | SAMP |  | 26.51848 | -81.98566
AF73598 | CRNEP_RS | Grid #386 | REISTAD/JAEGER | 2023-11-01 | 10:05 | 2023-11-01 |  | TDEPTH_BC | Depth of Water Body | 1.6 |  |  | Meters | SAMP |  | 26.51848 | -81.98566
AF73598 | CRNEP_RS | Grid #386 | REISTAD/JAEGER | 2023-11-01 | 10:05 | 2023-11-01 |  | COND_BC | Specific Conductance, By Client | 28500 |  |  | µmhos/cm | SAMP |  | 26.51848 | -81.98566
AF73598 | CRNEP_RS | Grid #386 | REISTAD/JAEGER | 2023-11-01 | 10:05 | 2023-11-01 |  | TKN | Nitrogen, Kjeldahl, Total | 0.95 |  | 0.10 | mg/L as N | SAMP |  | 26.51848 | -81.98566
AF73598 | CRNEP_RS | Grid #386 | REISTAD/JAEGER | 2023-11-01 | 10:05 | 2023-11-01 |  | TN | Nitrogen, Total | 1.1 |  | 0.10 | mg/L as N | SAMP |  | 26.51848 | -81.98566
AF73598 | CRNEP_RS | Grid #386 | REISTAD/JAEGER | 2023-11-01 | 10:05 | 2023-11-01 |  | TOC | Total Organic Carbon (NPOC) | 11 |  | 1 | mg/L | SAMP |  | 26.51848 | -81.98566
AF73598 | CRNEP_RS | Grid #386 | REISTAD/JAEGER | 2023-11-01 | 10:05 | 2023-11-01 |  | TSS | Total Suspended Solids | 3.75 |  | 0.6 | mg/L | SAMP |  | 26.51848 | -81.98566
AF73598 | CRNEP_RS | Grid #386 | REISTAD/JAEGER | 2023-11-01 | 10:05 | 2023-11-01 |  | %DOSAT_BC | Dissolved Oxygen % Saturation by Client | 90.7 |  | 0.1 | % | SAMP |  | 26.51848 | -81.98566
AF73598 | CRNEP_RS | Grid #386 | REISTAD/JAEGER | 2023-11-01 | 10:05 | 2023-11-01 |  | TURB | Turbidity (Nephelometric) | 2.39 |  | 0.2 | NTU | SAMP |  | 26.51848 | -81.98566
AF73599 | CRNEP_RS | Grid #435 | REISTAD/JAEGER | 2023-11-01 | 11:55 | 2023-11-01 |  | $CHLOROA | Chlorophyll a - corrected for Pheophytin | 0.57 | I | 0.5 | mg/M3 | SAMP |  | 26.64850 | -81.89432
AF73599 | CRNEP_RS | Grid #435 | REISTAD/JAEGER | 2023-11-01 | 11:55 | 2023-11-01 |  | $CHLOROA | Pheophytin | 5.82 |  | 0.5 | mg/M3 | SAMP |  | 26.64850 | -81.89432
AF73599 | CRNEP_RS | Grid #435 | REISTAD/JAEGER | 2023-11-01 | 11:55 | 2023-11-01 |  | BOD | Biochemical Oxygen Demand 5 day | 0.8 | I | 0.3 | mg/L | SAMP |  | 26.64850 | -81.89432
AF73599 | CRNEP_RS | Grid #435 | REISTAD/JAEGER | 2023-11-01 | 11:55 | 2023-11-01 |  | COLOR | Color | 111 |  | 1.25 | CU | SAMP |  | 26.64850 | -81.89432
AF73599 | CRNEP_RS | Grid #435 | REISTAD/JAEGER | 2023-11-01 | 11:55 | 2023-11-01 |  | DOFIELD_BC | Oxygen, Dissolved, Electrode, by Client | 6.69 |  |  | mg/L | SAMP |  | 26.64850 | -81.89432
AF73599 | CRNEP_RS | Grid #435 | REISTAD/JAEGER | 2023-11-01 | 11:55 | 2023-11-01 |  | ENTEROLERT | Enterococci | 20 |  | 10 | MPN/100mL | SAMP |  | 26.64850 | -81.89432
AF73599 | CRNEP_RS | Grid #435 | REISTAD/JAEGER | 2023-11-01 | 11:55 | 2023-11-01 |  | NH3 | Ammonia as N | 0.020 | I | 0.014 | mg/L as N | SAMP |  | 26.64850 | -81.89432
AF73599 | CRNEP_RS | Grid #435 | REISTAD/JAEGER | 2023-11-01 | 11:55 | 2023-11-01 |  | NO2 | Nitrite as N | 0.016 |  | 0.003 | mg/L as N | SAMP |  | 26.64850 | -81.89432
AF73599 | CRNEP_RS | Grid #435 | REISTAD/JAEGER | 2023-11-01 | 11:55 | 2023-11-01 |  | NO3 | Nitrate as N | 0.267 |  | 0.01 | mg/L as N | SAMP |  | 26.64850 | -81.89432
AF73599 | CRNEP_RS | Grid #435 | REISTAD/JAEGER | 2023-11-01 | 11:55 | 2023-11-01 |  | NOX | Nitrate + Nitrite as N | 0.283 |  | 0.01 | mg/L as N | SAMP |  | 26.64850 | -81.89432
AF73599 | CRNEP_RS | Grid #435 | REISTAD/JAEGER | 2023-11-01 | 11:55 | 2023-11-01 |  | O-PO4 | Phosphorus, Ortho as P | 0.085 |  | 0.005 | mg/L as P | SAMP |  | 26.64850 | -81.89432
AF73599 | CRNEP_RS | Grid #435 | REISTAD/JAEGER | 2023-11-01 | 11:55 | 2023-11-01 |  | ONIT | Nitrogen, Organic | 0.88 |  | 0.10 | mg/L as N | SAMP |  | 26.64850 | -81.89432
AF73599 | CRNEP_RS | Grid #435 | REISTAD/JAEGER | 2023-11-01 | 11:55 | 2023-11-01 |  | PHF_BC | pH, Field (electrometric) by Client | 7.88 |  |  | units | SAMP |  | 26.64850 | -81.89432
AF73599 | CRNEP_RS | Grid #435 | REISTAD/JAEGER | 2023-11-01 | 11:55 | 2023-11-01 |  | SALF_BC | Salinity by meter by Client | 6.59 |  |  | SU | SAMP |  | 26.64850 | -81.89432
AF73599 | CRNEP_RS | Grid #435 | REISTAD/JAEGER | 2023-11-01 | 11:55 | 2023-11-01 |  | SECCHI_BC | Water Clarity Secchi Disk, by Client | 0.8 | S |  | meters | SAMP |  | 26.64850 | -81.89432
AF73599 | CRNEP_RS | Grid #435 | REISTAD/JAEGER | 2023-11-01 | 11:55 | 2023-11-01 |  | TEMPC_BC | Field Temperature by client | 25.6 |  |  | °C | SAMP |  | 26.64850 | -81.89432
AF73599 | CRNEP_RS | Grid #435 | REISTAD/JAEGER | 2023-11-01 | 11:55 | 2023-11-01 |  | T-PO4 | Phosphorus, Total as P | 0.12 |  | 0.006 | mg/L as P | SAMP |  | 26.64850 | -81.89432
AF73599 | CRNEP_RS | Grid #435 | REISTAD/JAEGER | 2023-11-01 | 11:55 | 2023-11-01 |  | TDEPTH_BC | Depth of Water Body | 0.8 |  |  | Meters | SAMP |  | 26.64850 | -81.89432
AF73599 | CRNEP_RS | Grid #435 | REISTAD/JAEGER | 2023-11-01 | 11:55 | 2023-11-01 |  | COND_BC | Specific Conductance, By Client | 11600 |  |  | µmhos/cm | SAMP |  | 26.64850 | -81.89432
AF73599 | CRNEP_RS | Grid #435 | REISTAD/JAEGER | 2023-11-01 | 11:55 | 2023-11-01 |  | TKN | Nitrogen, Kjeldahl, Total | 0.90 |  | 0.10 | mg/L as N | SAMP |  | 26.64850 | -81.89432
AF73599 | CRNEP_RS | Grid #435 | REISTAD/JAEGER | 2023-11-01 | 11:55 | 2023-11-01 |  | TN | Nitrogen, Total | 1.2 |  | 0.10 | mg/L as N | SAMP |  | 26.64850 | -81.89432
AF73599 | CRNEP_RS | Grid #435 | REISTAD/JAEGER | 2023-11-01 | 11:55 | 2023-11-01 |  | TOC | Total Organic Carbon (NPOC) | 15 |  | 1 | mg/L | SAMP |  | 26.64850 | -81.89432
AF73599 | CRNEP_RS | Grid #435 | REISTAD/JAEGER | 2023-11-01 | 11:55 | 2023-11-01 |  | TSS | Total Suspended Solids | 2.80 |  | 0.6 | mg/L | SAMP |  | 26.64850 | -81.89432
AF73599 | CRNEP_RS | Grid #435 | REISTAD/JAEGER | 2023-11-01 | 11:55 | 2023-11-01 |  | %DOSAT_BC | Dissolved Oxygen % Saturation by Client | 85.0 |  | 0.1 | % | SAMP |  | 26.64850 | -81.89432
AF73599 | CRNEP_RS | Grid #435 | REISTAD/JAEGER | 2023-11-01 | 11:55 | 2023-11-01 |  | TURB | Turbidity (Nephelometric) | 1.50 |  | 0.2 | NTU | SAMP |  | 26.64850 | -81.89432
AF73600 | CRNEP_RS | Grid #429 | REISTAD/JAEGER | 2023-11-01 | 11:30 | 2023-11-01 |  | $CHLOROA | Chlorophyll a - corrected for Pheophytin | 1.41 | I | 0.5 | mg/M3 | SAMP |  | 26.62154 | -81.88902
AF73600 | CRNEP_RS | Grid #429 | REISTAD/JAEGER | 2023-11-01 | 11:30 | 2023-11-01 |  | $CHLOROA | Pheophytin | 2.22 |  | 0.5 | mg/M3 | SAMP |  | 26.62154 | -81.88902
AF73600 | CRNEP_RS | Grid #429 | REISTAD/JAEGER | 2023-11-01 | 11:30 | 2023-11-01 |  | BOD | Biochemical Oxygen Demand 5 day | 0.6 | I | 0.3 | mg/L | SAMP |  | 26.62154 | -81.88902
AF73600 | CRNEP_RS | Grid #429 | REISTAD/JAEGER | 2023-11-01 | 11:30 | 2023-11-01 |  | COLOR | Color | 117 |  | 1.25 | CU | SAMP |  | 26.62154 | -81.88902
AF73600 | CRNEP_RS | Grid #429 | REISTAD/JAEGER | 2023-11-01 | 11:30 | 2023-11-01 |  | DOFIELD_BC | Oxygen, Dissolved, Electrode, by Client | 7.44 |  |  | mg/L | SAMP |  | 26.62154 | -81.88902
AF73600 | CRNEP_RS | Grid #429 | REISTAD/JAEGER | 2023-11-01 | 11:30 | 2023-11-01 |  | ENTEROLERT | Enterococci | 10 | U | 10 | MPN/100mL | SAMP |  | 26.62154 | -81.88902
AF73600 | CRNEP_RS | Grid #429 | REISTAD/JAEGER | 2023-11-01 | 11:30 | 2023-11-01 |  | NH3 | Ammonia as N | 0.022 | I | 0.014 | mg/L as N | SAMP |  | 26.62154 | -81.88902
AF73600 | CRNEP_RS | Grid #429 | REISTAD/JAEGER | 2023-11-01 | 11:30 | 2023-11-01 |  | NO2 | Nitrite as N | 0.014 |  | 0.003 | mg/L as N | SAMP |  | 26.62154 | -81.88902
AF73600 | CRNEP_RS | Grid #429 | REISTAD/JAEGER | 2023-11-01 | 11:30 | 2023-11-01 |  | NO3 | Nitrate as N | 0.295 |  | 0.01 | mg/L as N | SAMP |  | 26.62154 | -81.88902
AF73600 | CRNEP_RS | Grid #429 | REISTAD/JAEGER | 2023-11-01 | 11:30 | 2023-11-01 |  | NOX | Nitrate + Nitrite as N | 0.309 |  | 0.01 | mg/L as N | SAMP |  | 26.62154 | -81.88902
AF73600 | CRNEP_RS | Grid #429 | REISTAD/JAEGER | 2023-11-01 | 11:30 | 2023-11-01 |  | O-PO4 | Phosphorus, Ortho as P | 0.083 |  | 0.005 | mg/L as P | SAMP |  | 26.62154 | -81.88902
AF73600 | CRNEP_RS | Grid #429 | REISTAD/JAEGER | 2023-11-01 | 11:30 | 2023-11-01 |  | ONIT | Nitrogen, Organic | 0.92 |  | 0.10 | mg/L as N | SAMP |  | 26.62154 | -81.88902
AF73600 | CRNEP_RS | Grid #429 | REISTAD/JAEGER | 2023-11-01 | 11:30 | 2023-11-01 |  | PHF_BC | pH, Field (electrometric) by Client | 8.01 |  |  | units | SAMP |  | 26.62154 | -81.88902
AF73600 | CRNEP_RS | Grid #429 | REISTAD/JAEGER | 2023-11-01 | 11:30 | 2023-11-01 |  | SALF_BC | Salinity by meter by Client | 5.80 |  |  | SU | SAMP |  | 26.62154 | -81.88902
AF73600 | CRNEP_RS | Grid #429 | REISTAD/JAEGER | 2023-11-01 | 11:30 | 2023-11-01 |  | SECCHI_BC | Water Clarity Secchi Disk, by Client | 0.9 | S |  | meters | SAMP |  | 26.62154 | -81.88902
AF73600 | CRNEP_RS | Grid #429 | REISTAD/JAEGER | 2023-11-01 | 11:30 | 2023-11-01 |  | TEMPC_BC | Field Temperature by client | 25.4 |  |  | °C | SAMP |  | 26.62154 | -81.88902
AF73600 | CRNEP_RS | Grid #429 | REISTAD/JAEGER | 2023-11-01 | 11:30 | 2023-11-01 |  | T-PO4 | Phosphorus, Total as P | 0.12 |  | 0.006 | mg/L as P | SAMP |  | 26.62154 | -81.88902
AF73600 | CRNEP_RS | Grid #429 | REISTAD/JAEGER | 2023-11-01 | 11:30 | 2023-11-01 |  | TDEPTH_BC | Depth of Water Body | 0.9 |  |  | Meters | SAMP |  | 26.62154 | -81.88902
AF73600 | CRNEP_RS | Grid #429 | REISTAD/JAEGER | 2023-11-01 | 11:30 | 2023-11-01 |  | COND_BC | Specific Conductance, By Client | 10300 |  |  | µmhos/cm | SAMP |  | 26.62154 | -81.88902
AF73600 | CRNEP_RS | Grid #429 | REISTAD/JAEGER | 2023-11-01 | 11:30 | 2023-11-01 |  | TKN | Nitrogen, Kjeldahl, Total | 0.94 |  | 0.10 | mg/L as N | SAMP |  | 26.62154 | -81.88902
AF73600 | CRNEP_RS | Grid #429 | REISTAD/JAEGER | 2023-11-01 | 11:30 | 2023-11-01 |  | TN | Nitrogen, Total | 1.2 |  | 0.10 | mg/L as N | SAMP |  | 26.62154 | -81.88902
AF73600 | CRNEP_RS | Grid #429 | REISTAD/JAEGER | 2023-11-01 | 11:30 | 2023-11-01 |  | TOC | Total Organic Carbon (NPOC) | 16 |  | 1 | mg/L | SAMP |  | 26.62154 | -81.88902
AF73600 | CRNEP_RS | Grid #429 | REISTAD/JAEGER | 2023-11-01 | 11:30 | 2023-11-01 |  | TSS | Total Suspended Solids | 2.80 |  | 0.6 | mg/L | SAMP |  | 26.62154 | -81.88902
AF73600 | CRNEP_RS | Grid #429 | REISTAD/JAEGER | 2023-11-01 | 11:30 | 2023-11-01 |  | %DOSAT_BC | Dissolved Oxygen % Saturation by Client | 93.7 |  | 0.1 | % | SAMP |  | 26.62154 | -81.88902
AF73600 | CRNEP_RS | Grid #429 | REISTAD/JAEGER | 2023-11-01 | 11:30 | 2023-11-01 |  | TURB | Turbidity (Nephelometric) | 1.27 |  | 0.2 | NTU | SAMP |  | 26.62154 | -81.88902
AF73601 | CRNEP_RS | Grid #391 | REISTAD/JAEGER | 2023-11-01 | 09:25 | 2023-11-01 |  | $CHLOROA | Chlorophyll a - corrected for Pheophytin | 0.91 | I | 0.5 | mg/M3 | SAMP |  | 26.53554 | -82.00191
AF73601 | CRNEP_RS | Grid #391 | REISTAD/JAEGER | 2023-11-01 | 09:25 | 2023-11-01 |  | $CHLOROA | Pheophytin | 1.38 | I | 0.5 | mg/M3 | SAMP |  | 26.53554 | -82.00191
AF73601 | CRNEP_RS | Grid #391 | REISTAD/JAEGER | 2023-11-01 | 09:25 | 2023-11-01 |  | BOD | Biochemical Oxygen Demand 5 day | 0.7 | I | 0.3 | mg/L | SAMP |  | 26.53554 | -82.00191
AF73601 | CRNEP_RS | Grid #391 | REISTAD/JAEGER | 2023-11-01 | 09:25 | 2023-11-01 |  | COLOR | Color | 49.4 |  | 1.25 | CU | SAMP |  | 26.53554 | -82.00191
AF73601 | CRNEP_RS | Grid #391 | REISTAD/JAEGER | 2023-11-01 | 09:25 | 2023-11-01 |  | DOFIELD_BC | Oxygen, Dissolved, Electrode, by Client | 6.01 |  |  | mg/L | SAMP |  | 26.53554 | -82.00191
AF73601 | CRNEP_RS | Grid #391 | REISTAD/JAEGER | 2023-11-01 | 09:25 | 2023-11-01 |  | ENTEROLERT | Enterococci | 10 | U | 10 | MPN/100mL | SAMP |  | 26.53554 | -82.00191
AF73601 | CRNEP_RS | Grid #391 | REISTAD/JAEGER | 2023-11-01 | 09:25 | 2023-11-01 |  | NH3 | Ammonia as N | 0.016 | I | 0.014 | mg/L as N | SAMP |  | 26.53554 | -82.00191
AF73601 | CRNEP_RS | Grid #391 | REISTAD/JAEGER | 2023-11-01 | 09:25 | 2023-11-01 |  | NO2 | Nitrite as N | 0.011 | I | 0.003 | mg/L as N | SAMP |  | 26.53554 | -82.00191
AF73601 | CRNEP_RS | Grid #391 | REISTAD/JAEGER | 2023-11-01 | 09:25 | 2023-11-01 |  | NO3 | Nitrate as N | 0.126 |  | 0.01 | mg/L as N | SAMP |  | 26.53554 | -82.00191
AF73601 | CRNEP_RS | Grid #391 | REISTAD/JAEGER | 2023-11-01 | 09:25 | 2023-11-01 |  | NOX | Nitrate + Nitrite as N | 0.137 |  | 0.01 | mg/L as N | SAMP |  | 26.53554 | -82.00191
AF73601 | CRNEP_RS | Grid #391 | REISTAD/JAEGER | 2023-11-01 | 09:25 | 2023-11-01 |  | O-PO4 | Phosphorus, Ortho as P | 0.044 |  | 0.005 | mg/L as P | SAMP |  | 26.53554 | -82.00191
AF73601 | CRNEP_RS | Grid #391 | REISTAD/JAEGER | 2023-11-01 | 09:25 | 2023-11-01 |  | ONIT | Nitrogen, Organic | 0.84 |  | 0.10 | mg/L as N | SAMP |  | 26.53554 | -82.00191
AF73601 | CRNEP_RS | Grid #391 | REISTAD/JAEGER | 2023-11-01 | 09:25 | 2023-11-01 |  | SECCHI_BC | Water Clarity Secchi Disk, by Client | 1.3 |  |  | meters | SAMP |  | 26.53554 | -82.00191
AF73601 | CRNEP_RS | Grid #391 | REISTAD/JAEGER | 2023-11-01 | 09:25 | 2023-11-01 |  | PHF_BC | pH, Field (electrometric) by Client | 7.59 |  |  | units | SAMP |  | 26.53554 | -82.00191
AF73601 | CRNEP_RS | Grid #391 | REISTAD/JAEGER | 2023-11-01 | 09:25 | 2023-11-01 |  | TEMPC_BC | Field Temperature by client | 25.2 |  |  | °C | SAMP |  | 26.53554 | -82.00191
AF73601 | CRNEP_RS | Grid #391 | REISTAD/JAEGER | 2023-11-01 | 09:25 | 2023-11-01 |  | COND_BC | Specific Conductance, By Client | 36400 |  |  | µmhos/cm | SAMP |  | 26.53554 | -82.00191
AF73601 | CRNEP_RS | Grid #391 | REISTAD/JAEGER | 2023-11-01 | 09:25 | 2023-11-01 |  | SALF_BC | Salinity by meter by Client | 22.96 |  |  | SU | SAMP |  | 26.53554 | -82.00191
AF73601 | CRNEP_RS | Grid #391 | REISTAD/JAEGER | 2023-11-01 | 09:25 | 2023-11-01 |  | T-PO4 | Phosphorus, Total as P | 0.063 |  | 0.006 | mg/L as P | SAMP |  | 26.53554 | -82.00191
AF73601 | CRNEP_RS | Grid #391 | REISTAD/JAEGER | 2023-11-01 | 09:25 | 2023-11-01 |  | TDEPTH_BC | Depth of Water Body | 1.5 |  |  | Meters | SAMP |  | 26.53554 | -82.00191
AF73601 | CRNEP_RS | Grid #391 | REISTAD/JAEGER | 2023-11-01 | 09:25 | 2023-11-01 |  | TSS | Total Suspended Solids | 5.25 |  | 0.6 | mg/L | SAMP |  | 26.53554 | -82.00191
AF73601 | CRNEP_RS | Grid #391 | REISTAD/JAEGER | 2023-11-01 | 09:25 | 2023-11-01 |  | %DOSAT_BC | Dissolved Oxygen % Saturation by Client | 83.1 |  | 0.1 | % | SAMP |  | 26.53554 | -82.00191
AF73601 | CRNEP_RS | Grid #391 | REISTAD/JAEGER | 2023-11-01 | 09:25 | 2023-11-01 |  | TKN | Nitrogen, Kjeldahl, Total | 0.86 |  | 0.10 | mg/L as N | SAMP |  | 26.53554 | -82.00191
AF73601 | CRNEP_RS | Grid #391 | REISTAD/JAEGER | 2023-11-01 | 09:25 | 2023-11-01 |  | TN | Nitrogen, Total | 1.00 |  | 0.10 | mg/L as N | SAMP |  | 26.53554 | -82.00191
AF73601 | CRNEP_RS | Grid #391 | REISTAD/JAEGER | 2023-11-01 | 09:25 | 2023-11-01 |  | TOC | Total Organic Carbon (NPOC) | 8.4 |  | 1 | mg/L | SAMP |  | 26.53554 | -82.00191
AF73601 | CRNEP_RS | Grid #391 | REISTAD/JAEGER | 2023-11-01 | 09:25 | 2023-11-01 |  | TURB | Turbidity (Nephelometric) | 2.22 |  | 0.2 | NTU | SAMP |  | 26.53554 | -82.00191
AF73602 | CRNEP_EQ | EB Site #435 | REISTAD/JAEGER | 2023-11-01 | 13:00 | 2023-11-01 |  | $CHLOROA | Chlorophyll a - corrected for Pheophytin | 0.50 | U | 0.5 | mg/M3 | FCEB |  | 26.64850 | -81.89432
AF73602 | CRNEP_EQ | EB Site #435 | REISTAD/JAEGER | 2023-11-01 | 13:00 | 2023-11-01 |  | $CHLOROA | Pheophytin | 0.50 | U | 0.5 | mg/M3 | FCEB |  | 26.64850 | -81.89432
AF73602 | CRNEP_EQ | EB Site #435 | REISTAD/JAEGER | 2023-11-01 | 13:00 | 2023-11-01 |  | BOD | Biochemical Oxygen Demand 5 day | 0.3 | U | 0.3 | mg/L | FCEB |  | 26.64850 | -81.89432
AF73602 | CRNEP_EQ | EB Site #435 | REISTAD/JAEGER | 2023-11-01 | 13:00 | 2023-11-01 |  | COLOR | Color | 1.25 | U | 1.25 | CU | FCEB |  | 26.64850 | -81.89432
AF73602 | CRNEP_EQ | EB Site #435 | REISTAD/JAEGER | 2023-11-01 | 13:00 | 2023-11-01 |  | ENTEROLERT | Enterococci | 1 | U | 1 | MPN/100mL | FCEB |  | 26.64850 | -81.89432
AF73602 | CRNEP_EQ | EB Site #435 | REISTAD/JAEGER | 2023-11-01 | 13:00 | 2023-11-01 |  | NH3 | Ammonia as N | 0.014 | U | 0.014 | mg/L as N | FCEB |  | 26.64850 | -81.89432
AF73602 | CRNEP_EQ | EB Site #435 | REISTAD/JAEGER | 2023-11-01 | 13:00 | 2023-11-01 |  | NO2 | Nitrite as N | 0.003 | U | 0.003 | mg/L as N | FCEB |  | 26.64850 | -81.89432
AF73602 | CRNEP_EQ | EB Site #435 | REISTAD/JAEGER | 2023-11-01 | 13:00 | 2023-11-01 |  | NO3 | Nitrate as N | 0.010 | U | 0.01 | mg/L as N | FCEB |  | 26.64850 | -81.89432
AF73602 | CRNEP_EQ | EB Site #435 | REISTAD/JAEGER | 2023-11-01 | 13:00 | 2023-11-01 |  | NOX | Nitrate + Nitrite as N | 0.010 | U | 0.01 | mg/L as N | FCEB |  | 26.64850 | -81.89432
AF73602 | CRNEP_EQ | EB Site #435 | REISTAD/JAEGER | 2023-11-01 | 13:00 | 2023-11-01 |  | O-PO4 | Phosphorus, Ortho as P | 0.005 | U | 0.005 | mg/L as P | FCEB |  | 26.64850 | -81.89432
AF73602 | CRNEP_EQ | EB Site #435 | REISTAD/JAEGER | 2023-11-01 | 13:00 | 2023-11-01 |  | ONIT | Nitrogen, Organic | 0.100 | U | 0.10 | mg/L as N | FCEB |  | 26.64850 | -81.89432
AF73602 | CRNEP_EQ | EB Site #435 | REISTAD/JAEGER | 2023-11-01 | 13:00 | 2023-11-01 |  | T-PO4 | Phosphorus, Total as P | 0.006 | U | 0.006 | mg/L as P | FCEB |  | 26.64850 | -81.89432
AF73602 | CRNEP_EQ | EB Site #435 | REISTAD/JAEGER | 2023-11-01 | 13:00 | 2023-11-01 |  | TKN | Nitrogen, Kjeldahl, Total | 0.10 | U | 0.10 | mg/L as N | FCEB |  | 26.64850 | -81.89432
AF73602 | CRNEP_EQ | EB Site #435 | REISTAD/JAEGER | 2023-11-01 | 13:00 | 2023-11-01 |  | TN | Nitrogen, Total | 0.100 | U | 0.10 | mg/L as N | FCEB |  | 26.64850 | -81.89432
AF73602 | CRNEP_EQ | EB Site #435 | REISTAD/JAEGER | 2023-11-01 | 13:00 | 2023-11-01 |  | TOC | Total Organic Carbon (NPOC) | 1.000 | U | 1 | mg/L | FCEB |  | 26.64850 | -81.89432
AF73602 | CRNEP_EQ | EB Site #435 | REISTAD/JAEGER | 2023-11-01 | 13:00 | 2023-11-01 |  | TSS | Total Suspended Solids | 0.6 | U | 0.6 | mg/L | FCEB |  | 26.64850 | -81.89432
AF73602 | CRNEP_EQ | EB Site #435 | REISTAD/JAEGER | 2023-11-01 | 13:00 | 2023-11-01 |  | TURB | Turbidity (Nephelometric) | 0.20 | U | 0.2 | NTU | FCEB |  | 26.64850 | -81.89432