## FlatData
SAMPLE_ID | LOCATION_CODE | LOCATION_DESCRIPTION | SAMPLE_COLLECTOR | COLLECTION_DATE | COLLECTION_TIME | SUBMIT_DATE | SAMPLE_COMMENT1 | ANALYSIS_CODE | ANALYTE_NAME | COMBINATION_RESULT | QUALIFIER | ANALYTE_MDL | ANALYSIS_UNIT | SAMPLE_TYPE | SAMPLE_COMMENT_LINE_2 | LATITUDE | LONGITUDE
AF76260 | CRNEP_RS | Grid #395 | REISTAD/JAEGER | 2023-12-06 | 09:15 | 2023-12-06 |  | $CHLOROA | Chlorophyll a - corrected for Pheophytin | 0.50 | U | 0.5 | mg/M3 | SAMP |  | 26.54739 | -81.94213
AF76260 | CRNEP_RS | Grid #395 | REISTAD/JAEGER | 2023-12-06 | 09:15 | 2023-12-06 |  | $CHLOROA | Pheophytin | 2.19 |  | 0.5 | mg/M3 | SAMP |  | 26.54739 | -81.94213
AF76260 | CRNEP_RS | Grid #395 | REISTAD/JAEGER | 2023-12-06 | 09:15 | 2023-12-06 |  | BOD | Biochemical Oxygen Demand 5 day | 1.6 |  | 0.3 | mg/L | SAMP |  | 26.54739 | -81.94213
AF76260 | CRNEP_RS | Grid #395 | REISTAD/JAEGER | 2023-12-06 | 09:15 | 2023-12-06 |  | COLOR | Color | 77.3 |  | 1.25 | CU | SAMP |  | 26.54739 | -81.94213
AF76260 | CRNEP_RS | Grid #395 | REISTAD/JAEGER | 2023-12-06 | 09:15 | 2023-12-06 |  | DOFIELD_BC | Oxygen, Dissolved, Electrode, by Client | 8.28 |  |  | mg/L | SAMP |  | 26.54739 | -81.94213
AF76260 | CRNEP_RS | Grid #395 | REISTAD/JAEGER | 2023-12-06 | 09:15 | 2023-12-06 |  | ENTEROLERT | Enterococci | 10 | U | 10 | MPN/100mL | SAMP |  | 26.54739 | -81.94213
AF76260 | CRNEP_RS | Grid #395 | REISTAD/JAEGER | 2023-12-06 | 09:15 | 2023-12-06 |  | NH3 | Ammonia as N | 0.015 | I | 0.014 | mg/L as N | SAMP |  | 26.54739 | -81.94213
AF76260 | CRNEP_RS | Grid #395 | REISTAD/JAEGER | 2023-12-06 | 09:15 | 2023-12-06 |  | NO2 | Nitrite as N | 0.014 |  | 0.003 | mg/L as N | SAMP |  | 26.54739 | -81.94213
AF76260 | CRNEP_RS | Grid #395 | REISTAD/JAEGER | 2023-12-06 | 09:15 | 2023-12-06 |  | NO3 | Nitrate as N | 0.202 |  | 0.01 | mg/L as N | SAMP |  | 26.54739 | -81.94213
AF76260 | CRNEP_RS | Grid #395 | REISTAD/JAEGER | 2023-12-06 | 09:15 | 2023-12-06 |  | NOX | Nitrate + Nitrite as N | 0.216 |  | 0.01 | mg/L as N | SAMP |  | 26.54739 | -81.94213
AF76260 | CRNEP_RS | Grid #395 | REISTAD/JAEGER | 2023-12-06 | 09:15 | 2023-12-06 |  | O-PO4 | Phosphorus, Ortho as P | 0.068 |  | 0.005 | mg/L as P | SAMP |  | 26.54739 | -81.94213
AF76260 | CRNEP_RS | Grid #395 | REISTAD/JAEGER | 2023-12-06 | 09:15 | 2023-12-06 |  | ONIT | Nitrogen, Organic | 0.86 |  | 0.10 | mg/L as N | SAMP |  | 26.54739 | -81.94213
AF76260 | CRNEP_RS | Grid #395 | REISTAD/JAEGER | 2023-12-06 | 09:15 | 2023-12-06 |  | PHF_BC | pH, Field (electrometric) by Client | 7.67 |  |  | units | SAMP |  | 26.54739 | -81.94213
AF76260 | CRNEP_RS | Grid #395 | REISTAD/JAEGER | 2023-12-06 | 09:15 | 2023-12-06 |  | SALF_BC | Salinity by meter by Client | 9.06 |  |  | SU | SAMP |  | 26.54739 | -81.94213
AF76260 | CRNEP_RS | Grid #395 | REISTAD/JAEGER | 2023-12-06 | 09:15 | 2023-12-06 |  | SECCHI_BC | Water Clarity Secchi Disk, by Client | 1.45 |  |  | meters | SAMP |  | 26.54739 | -81.94213
AF76260 | CRNEP_RS | Grid #395 | REISTAD/JAEGER | 2023-12-06 | 09:15 | 2023-12-06 |  | TEMPC_BC | Field Temperature by client | 21.0 |  |  | °C | SAMP |  | 26.54739 | -81.94213
AF76260 | CRNEP_RS | Grid #395 | REISTAD/JAEGER | 2023-12-06 | 09:15 | 2023-12-06 |  | T-PO4 | Phosphorus, Total as P | 0.094 |  | 0.006 | mg/L as P | SAMP |  | 26.54739 | -81.94213
AF76260 | CRNEP_RS | Grid #395 | REISTAD/JAEGER | 2023-12-06 | 09:15 | 2023-12-06 |  | TDEPTH_BC | Depth of Water Body | 1.7 |  |  | Meters | SAMP |  | 26.54739 | -81.94213
AF76260 | CRNEP_RS | Grid #395 | REISTAD/JAEGER | 2023-12-06 | 09:15 | 2023-12-06 |  | COND_BC | Specific Conductance, By Client | 15500 |  |  | µmhos/cm | SAMP |  | 26.54739 | -81.94213
AF76260 | CRNEP_RS | Grid #395 | REISTAD/JAEGER | 2023-12-06 | 09:15 | 2023-12-06 |  | TKN | Nitrogen, Kjeldahl, Total | 0.87 |  | 0.10 | mg/L as N | SAMP |  | 26.54739 | -81.94213
AF76260 | CRNEP_RS | Grid #395 | REISTAD/JAEGER | 2023-12-06 | 09:15 | 2023-12-06 |  | TN | Nitrogen, Total | 1.1 |  | 0.10 | mg/L as N | SAMP |  | 26.54739 | -81.94213
AF76260 | CRNEP_RS | Grid #395 | REISTAD/JAEGER | 2023-12-06 | 09:15 | 2023-12-06 |  | TOC | Total Organic Carbon (NPOC) | 14 |  | 1 | mg/L | SAMP |  | 26.54739 | -81.94213
AF76260 | CRNEP_RS | Grid #395 | REISTAD/JAEGER | 2023-12-06 | 09:15 | 2023-12-06 |  | TSS | Total Suspended Solids | 1.95 | I | 0.6 | mg/L | SAMP |  | 26.54739 | -81.94213
AF76260 | CRNEP_RS | Grid #395 | REISTAD/JAEGER | 2023-12-06 | 09:15 | 2023-12-06 |  | %DOSAT_BC | Dissolved Oxygen % Saturation by Client | 97.8 |  | 0.1 | % | SAMP |  | 26.54739 | -81.94213
AF76260 | CRNEP_RS | Grid #395 | REISTAD/JAEGER | 2023-12-06 | 09:15 | 2023-12-06 |  | TURB | Turbidity (Nephelometric) | 1.62 |  | 0.2 | NTU | SAMP |  | 26.54739 | -81.94213
AF76261 | CRNEP_RS | Grid #396 | REISTAD/JAEGER | 2023-12-06 | 09:40 | 2023-12-06 |  | $CHLOROA | Chlorophyll a - corrected for Pheophytin | 0.50 | U | 0.5 | mg/M3 | SAMP |  | 26.54543 | -81.93186
AF76261 | CRNEP_RS | Grid #396 | REISTAD/JAEGER | 2023-12-06 | 09:40 | 2023-12-06 |  | $CHLOROA | Pheophytin | 2.09 |  | 0.5 | mg/M3 | SAMP |  | 26.54543 | -81.93186
AF76261 | CRNEP_RS | Grid #396 | REISTAD/JAEGER | 2023-12-06 | 09:40 | 2023-12-06 |  | BOD | Biochemical Oxygen Demand 5 day | 0.5 | I | 0.3 | mg/L | SAMP |  | 26.54543 | -81.93186
AF76261 | CRNEP_RS | Grid #396 | REISTAD/JAEGER | 2023-12-06 | 09:40 | 2023-12-06 |  | COLOR | Color | 77.5 |  | 1.25 | CU | SAMP |  | 26.54543 | -81.93186
AF76261 | CRNEP_RS | Grid #396 | REISTAD/JAEGER | 2023-12-06 | 09:40 | 2023-12-06 |  | DOFIELD_BC | Oxygen, Dissolved, Electrode, by Client | 8.20 |  |  | mg/L | SAMP |  | 26.54543 | -81.93186
AF76261 | CRNEP_RS | Grid #396 | REISTAD/JAEGER | 2023-12-06 | 09:40 | 2023-12-06 |  | ENTEROLERT | Enterococci | 10 | U | 10 | MPN/100mL | SAMP |  | 26.54543 | -81.93186
AF76261 | CRNEP_RS | Grid #396 | REISTAD/JAEGER | 2023-12-06 | 09:40 | 2023-12-06 |  | NH3 | Ammonia as N | 0.014 | U | 0.014 | mg/L as N | SAMP |  | 26.54543 | -81.93186
AF76261 | CRNEP_RS | Grid #396 | REISTAD/JAEGER | 2023-12-06 | 09:40 | 2023-12-06 |  | NO2 | Nitrite as N | 0.013 |  | 0.003 | mg/L as N | SAMP |  | 26.54543 | -81.93186
AF76261 | CRNEP_RS | Grid #396 | REISTAD/JAEGER | 2023-12-06 | 09:40 | 2023-12-06 |  | NO3 | Nitrate as N | 0.200 |  | 0.01 | mg/L as N | SAMP |  | 26.54543 | -81.93186
AF76261 | CRNEP_RS | Grid #396 | REISTAD/JAEGER | 2023-12-06 | 09:40 | 2023-12-06 |  | NOX | Nitrate + Nitrite as N | 0.213 |  | 0.01 | mg/L as N | SAMP |  | 26.54543 | -81.93186
AF76261 | CRNEP_RS | Grid #396 | REISTAD/JAEGER | 2023-12-06 | 09:40 | 2023-12-06 |  | O-PO4 | Phosphorus, Ortho as P | 0.070 |  | 0.005 | mg/L as P | SAMP |  | 26.54543 | -81.93186
AF76261 | CRNEP_RS | Grid #396 | REISTAD/JAEGER | 2023-12-06 | 09:40 | 2023-12-06 |  | ONIT | Nitrogen, Organic | 0.82 |  | 0.10 | mg/L as N | SAMP |  | 26.54543 | -81.93186
AF76261 | CRNEP_RS | Grid #396 | REISTAD/JAEGER | 2023-12-06 | 09:40 | 2023-12-06 |  | PHF_BC | pH, Field (electrometric) by Client | 7.90 |  |  | units | SAMP |  | 26.54543 | -81.93186
AF76261 | CRNEP_RS | Grid #396 | REISTAD/JAEGER | 2023-12-06 | 09:40 | 2023-12-06 |  | SALF_BC | Salinity by meter by Client | 9.11 |  |  | SU | SAMP |  | 26.54543 | -81.93186
AF76261 | CRNEP_RS | Grid #396 | REISTAD/JAEGER | 2023-12-06 | 09:40 | 2023-12-06 |  | SECCHI_BC | Water Clarity Secchi Disk, by Client | 1.1 | S |  | meters | SAMP |  | 26.54543 | -81.93186
AF76261 | CRNEP_RS | Grid #396 | REISTAD/JAEGER | 2023-12-06 | 09:40 | 2023-12-06 |  | TEMPC_BC | Field Temperature by client | 20.7 |  |  | °C | SAMP |  | 26.54543 | -81.93186
AF76261 | CRNEP_RS | Grid #396 | REISTAD/JAEGER | 2023-12-06 | 09:40 | 2023-12-06 |  | T-PO4 | Phosphorus, Total as P | 0.11 |  | 0.006 | mg/L as P | SAMP |  | 26.54543 | -81.93186
AF76261 | CRNEP_RS | Grid #396 | REISTAD/JAEGER | 2023-12-06 | 09:40 | 2023-12-06 |  | TDEPTH_BC | Depth of Water Body | 1.1 |  |  | Meters | SAMP |  | 26.54543 | -81.93186
AF76261 | CRNEP_RS | Grid #396 | REISTAD/JAEGER | 2023-12-06 | 09:40 | 2023-12-06 |  | COND_BC | Specific Conductance, By Client | 15600 |  |  | µmhos/cm | SAMP |  | 26.54543 | -81.93186
AF76261 | CRNEP_RS | Grid #396 | REISTAD/JAEGER | 2023-12-06 | 09:40 | 2023-12-06 |  | TKN | Nitrogen, Kjeldahl, Total | 0.82 |  | 0.10 | mg/L as N | SAMP |  | 26.54543 | -81.93186
AF76261 | CRNEP_RS | Grid #396 | REISTAD/JAEGER | 2023-12-06 | 09:40 | 2023-12-06 |  | TN | Nitrogen, Total | 1.0 |  | 0.10 | mg/L as N | SAMP |  | 26.54543 | -81.93186
AF76261 | CRNEP_RS | Grid #396 | REISTAD/JAEGER | 2023-12-06 | 09:40 | 2023-12-06 |  | TOC | Total Organic Carbon (NPOC) | 14 |  | 1 | mg/L | SAMP |  | 26.54543 | -81.93186
AF76261 | CRNEP_RS | Grid #396 | REISTAD/JAEGER | 2023-12-06 | 09:40 | 2023-12-06 |  | TSS | Total Suspended Solids | 2.05 | I | 0.6 | mg/L | SAMP |  | 26.54543 | -81.93186
AF76261 | CRNEP_RS | Grid #396 | REISTAD/JAEGER | 2023-12-06 | 09:40 | 2023-12-06 |  | %DOSAT_BC | Dissolved Oxygen % Saturation by Client | 96.5 |  | 0.1 | % | SAMP |  | 26.54543 | -81.93186
AF76261 | CRNEP_RS | Grid #396 | REISTAD/JAEGER | 2023-12-06 | 09:40 | 2023-12-06 |  | TURB | Turbidity (Nephelometric) | 1.46 |  | 0.2 | NTU | SAMP |  | 26.54543 | -81.93186
AF76262 | CRNEP_RS | Grid #423 | REISTAD/JAEGER | 2023-12-06 | 10:10 | 2023-12-06 |  | $CHLOROA | Chlorophyll a - corrected for Pheophytin | 0.50 | U | 0.5 | mg/M3 | SAMP |  | 26.60849 | -81.90730
AF76262 | CRNEP_RS | Grid #423 | REISTAD/JAEGER | 2023-12-06 | 10:10 | 2023-12-06 |  | $CHLOROA | Pheophytin | 3.36 |  | 0.5 | mg/M3 | SAMP |  | 26.60849 | -81.90730
AF76262 | CRNEP_RS | Grid #423 | REISTAD/JAEGER | 2023-12-06 | 10:10 | 2023-12-06 |  | BOD | Biochemical Oxygen Demand 5 day | 0.6 | I | 0.3 | mg/L | SAMP |  | 26.60849 | -81.90730
AF76262 | CRNEP_RS | Grid #423 | REISTAD/JAEGER | 2023-12-06 | 10:10 | 2023-12-06 |  | COLOR | Color | 96.0 |  | 1.25 | CU | SAMP |  | 26.60849 | -81.90730
AF76262 | CRNEP_RS | Grid #423 | REISTAD/JAEGER | 2023-12-06 | 10:10 | 2023-12-06 |  | DOFIELD_BC | Oxygen, Dissolved, Electrode, by Client | 8.35 |  |  | mg/L | SAMP |  | 26.60849 | -81.90730
AF76262 | CRNEP_RS | Grid #423 | REISTAD/JAEGER | 2023-12-06 | 10:10 | 2023-12-06 |  | ENTEROLERT | Enterococci | 10 | U | 10 | MPN/100mL | SAMP |  | 26.60849 | -81.90730
AF76262 | CRNEP_RS | Grid #423 | REISTAD/JAEGER | 2023-12-06 | 10:10 | 2023-12-06 |  | NH3 | Ammonia as N | 0.014 | U | 0.014 | mg/L as N | SAMP |  | 26.60849 | -81.90730
AF76262 | CRNEP_RS | Grid #423 | REISTAD/JAEGER | 2023-12-06 | 10:10 | 2023-12-06 |  | NO2 | Nitrite as N | 0.011 | I | 0.003 | mg/L as N | SAMP |  | 26.60849 | -81.90730
AF76262 | CRNEP_RS | Grid #423 | REISTAD/JAEGER | 2023-12-06 | 10:10 | 2023-12-06 |  | NO3 | Nitrate as N | 0.268 |  | 0.01 | mg/L as N | SAMP |  | 26.60849 | -81.90730
AF76262 | CRNEP_RS | Grid #423 | REISTAD/JAEGER | 2023-12-06 | 10:10 | 2023-12-06 |  | NOX | Nitrate + Nitrite as N | 0.279 |  | 0.01 | mg/L as N | SAMP |  | 26.60849 | -81.90730
AF76262 | CRNEP_RS | Grid #423 | REISTAD/JAEGER | 2023-12-06 | 10:10 | 2023-12-06 |  | O-PO4 | Phosphorus, Ortho as P | 0.075 |  | 0.005 | mg/L as P | SAMP |  | 26.60849 | -81.90730
AF76262 | CRNEP_RS | Grid #423 | REISTAD/JAEGER | 2023-12-06 | 10:10 | 2023-12-06 |  | ONIT | Nitrogen, Organic | 0.86 |  | 0.10 | mg/L as N | SAMP |  | 26.60849 | -81.90730
AF76262 | CRNEP_RS | Grid #423 | REISTAD/JAEGER | 2023-12-06 | 10:10 | 2023-12-06 |  | PHF_BC | pH, Field (electrometric) by Client | 7.90 |  |  | units | SAMP |  | 26.60849 | -81.90730
AF76262 | CRNEP_RS | Grid #423 | REISTAD/JAEGER | 2023-12-06 | 10:10 | 2023-12-06 |  | SALF_BC | Salinity by meter by Client | 4.81 |  |  | SU | SAMP |  | 26.60849 | -81.90730
AF76262 | CRNEP_RS | Grid #423 | REISTAD/JAEGER | 2023-12-06 | 10:10 | 2023-12-06 |  | SECCHI_BC | Water Clarity Secchi Disk, by Client | 0.9 |  |  | meters | SAMP |  | 26.60849 | -81.90730
AF76262 | CRNEP_RS | Grid #423 | REISTAD/JAEGER | 2023-12-06 | 10:10 | 2023-12-06 |  | TEMPC_BC | Field Temperature by client | 20.8 |  |  | °C | SAMP |  | 26.60849 | -81.90730
AF76262 | CRNEP_RS | Grid #423 | REISTAD/JAEGER | 2023-12-06 | 10:10 | 2023-12-06 |  | T-PO4 | Phosphorus, Total as P | 0.10 |  | 0.006 | mg/L as P | SAMP |  | 26.60849 | -81.90730
AF76262 | CRNEP_RS | Grid #423 | REISTAD/JAEGER | 2023-12-06 | 10:10 | 2023-12-06 |  | TDEPTH_BC | Depth of Water Body | 1.1 |  |  | Meters | SAMP |  | 26.60849 | -81.90730
AF76262 | CRNEP_RS | Grid #423 | REISTAD/JAEGER | 2023-12-06 | 10:10 | 2023-12-06 |  | COND_BC | Specific Conductance, By Client | 8600 |  |  | µmhos/cm | SAMP |  | 26.60849 | -81.90730
AF76262 | CRNEP_RS | Grid #423 | REISTAD/JAEGER | 2023-12-06 | 10:10 | 2023-12-06 |  | TKN | Nitrogen, Kjeldahl, Total | 0.86 |  | 0.10 | mg/L as N | SAMP |  | 26.60849 | -81.90730
AF76262 | CRNEP_RS | Grid #423 | REISTAD/JAEGER | 2023-12-06 | 10:10 | 2023-12-06 |  | TN | Nitrogen, Total | 1.1 |  | 0.10 | mg/L as N | SAMP |  | 26.60849 | -81.90730
AF76262 | CRNEP_RS | Grid #423 | REISTAD/JAEGER | 2023-12-06 | 10:10 | 2023-12-06 |  | TOC | Total Organic Carbon (NPOC) | 16 |  | 1 | mg/L | SAMP |  | 26.60849 | -81.90730
AF76262 | CRNEP_RS | Grid #423 | REISTAD/JAEGER | 2023-12-06 | 10:10 | 2023-12-06 |  | TSS | Total Suspended Solids | 2.35 | I | 0.6 | mg/L | SAMP |  | 26.60849 | -81.90730
AF76262 | CRNEP_RS | Grid #423 | REISTAD/JAEGER | 2023-12-06 | 10:10 | 2023-12-06 |  | %DOSAT_BC | Dissolved Oxygen % Saturation by Client | 96.0 |  | 0.1 | % | SAMP |  | 26.60849 | -81.90730
AF76262 | CRNEP_RS | Grid #423 | REISTAD/JAEGER | 2023-12-06 | 10:10 | 2023-12-06 |  | TURB | Turbidity (Nephelometric) | 1.89 |  | 0.2 | NTU | SAMP |  | 26.60849 | -81.90730
AF76263 | CRNEP_RS | Grid #449 | REISTAD/JAEGER | 2023-12-06 | 11:00 | 2023-12-06 |  | $CHLOROA | Chlorophyll a - corrected for Pheophytin | 0.50 | U | 0.5 | mg/M3 | SAMP |  | 26.67541 | -81.848657
AF76263 | CRNEP_RS | Grid #449 | REISTAD/JAEGER | 2023-12-06 | 11:00 | 2023-12-06 |  | $CHLOROA | Pheophytin | 3.80 |  | 0.5 | mg/M3 | SAMP |  | 26.67541 | -81.848657
AF76263 | CRNEP_RS | Grid #449 | REISTAD/JAEGER | 2023-12-06 | 11:00 | 2023-12-06 |  | BOD | Biochemical Oxygen Demand 5 day | 0.6 | I | 0.3 | mg/L | SAMP |  | 26.67541 | -81.848657
AF76263 | CRNEP_RS | Grid #449 | REISTAD/JAEGER | 2023-12-06 | 11:00 | 2023-12-06 |  | COLOR | Color | 109 |  | 1.25 | CU | SAMP |  | 26.67541 | -81.848657
AF76263 | CRNEP_RS | Grid #449 | REISTAD/JAEGER | 2023-12-06 | 11:00 | 2023-12-06 |  | DOFIELD_BC | Oxygen, Dissolved, Electrode, by Client | 7.65 |  |  | mg/L | SAMP |  | 26.67541 | -81.848657
AF76263 | CRNEP_RS | Grid #449 | REISTAD/JAEGER | 2023-12-06 | 11:00 | 2023-12-06 |  | ENTEROLERT | Enterococci | 10 | U | 10 | MPN/100mL | SAMP |  | 26.67541 | -81.848657
AF76263 | CRNEP_RS | Grid #449 | REISTAD/JAEGER | 2023-12-06 | 11:00 | 2023-12-06 |  | NH3 | Ammonia as N | 0.014 | U | 0.014 | mg/L as N | SAMP |  | 26.67541 | -81.848657
AF76263 | CRNEP_RS | Grid #449 | REISTAD/JAEGER | 2023-12-06 | 11:00 | 2023-12-06 |  | NO2 | Nitrite as N | 0.007 | I | 0.003 | mg/L as N | SAMP |  | 26.67541 | -81.848657
AF76263 | CRNEP_RS | Grid #449 | REISTAD/JAEGER | 2023-12-06 | 11:00 | 2023-12-06 |  | NO3 | Nitrate as N | 0.340 |  | 0.01 | mg/L as N | SAMP |  | 26.67541 | -81.848657
AF76263 | CRNEP_RS | Grid #449 | REISTAD/JAEGER | 2023-12-06 | 11:00 | 2023-12-06 |  | NOX | Nitrate + Nitrite as N | 0.347 |  | 0.01 | mg/L as N | SAMP |  | 26.67541 | -81.848657
AF76263 | CRNEP_RS | Grid #449 | REISTAD/JAEGER | 2023-12-06 | 11:00 | 2023-12-06 |  | O-PO4 | Phosphorus, Ortho as P | 0.075 |  | 0.005 | mg/L as P | SAMP |  | 26.67541 | -81.848657
AF76263 | CRNEP_RS | Grid #449 | REISTAD/JAEGER | 2023-12-06 | 11:00 | 2023-12-06 |  | ONIT | Nitrogen, Organic | 0.94 |  | 0.10 | mg/L as N | SAMP |  | 26.67541 | -81.848657
AF76263 | CRNEP_RS | Grid #449 | REISTAD/JAEGER | 2023-12-06 | 11:00 | 2023-12-06 |  | PHF_BC | pH, Field (electrometric) by Client | 7.88 |  |  | units | SAMP |  | 26.67541 | -81.848657
AF76263 | CRNEP_RS | Grid #449 | REISTAD/JAEGER | 2023-12-06 | 11:00 | 2023-12-06 |  | SALF_BC | Salinity by meter by Client | 1.38 |  |  | SU | SAMP |  | 26.67541 | -81.848657
AF76263 | CRNEP_RS | Grid #449 | REISTAD/JAEGER | 2023-12-06 | 11:00 | 2023-12-06 |  | SECCHI_BC | Water Clarity Secchi Disk, by Client | 0.85 |  |  | meters | SAMP |  | 26.67541 | -81.848657
AF76263 | CRNEP_RS | Grid #449 | REISTAD/JAEGER | 2023-12-06 | 11:00 | 2023-12-06 |  | TEMPC_BC | Field Temperature by client | 21.7 |  |  | °C | SAMP |  | 26.67541 | -81.848657
AF76263 | CRNEP_RS | Grid #449 | REISTAD/JAEGER | 2023-12-06 | 11:00 | 2023-12-06 |  | T-PO4 | Phosphorus, Total as P | 0.11 |  | 0.006 | mg/L as P | SAMP |  | 26.67541 | -81.848657
AF76263 | CRNEP_RS | Grid #449 | REISTAD/JAEGER | 2023-12-06 | 11:00 | 2023-12-06 |  | TDEPTH_BC | Depth of Water Body | 1.6 |  |  | Meters | SAMP |  | 26.67541 | -81.848657
AF76263 | CRNEP_RS | Grid #449 | REISTAD/JAEGER | 2023-12-06 | 11:00 | 2023-12-06 |  | COND_BC | Specific Conductance, By Client | 2700 |  |  | µmhos/cm | SAMP |  | 26.67541 | -81.848657
AF76263 | CRNEP_RS | Grid #449 | REISTAD/JAEGER | 2023-12-06 | 11:00 | 2023-12-06 |  | TKN | Nitrogen, Kjeldahl, Total | 0.94 |  | 0.10 | mg/L as N | SAMP |  | 26.67541 | -81.848657
AF76263 | CRNEP_RS | Grid #449 | REISTAD/JAEGER | 2023-12-06 | 11:00 | 2023-12-06 |  | TN | Nitrogen, Total | 1.3 |  | 0.10 | mg/L as N | SAMP |  | 26.67541 | -81.848657
AF76263 | CRNEP_RS | Grid #449 | REISTAD/JAEGER | 2023-12-06 | 11:00 | 2023-12-06 |  | TOC | Total Organic Carbon (NPOC) | 18 |  | 1 | mg/L | SAMP |  | 26.67541 | -81.848657
AF76263 | CRNEP_RS | Grid #449 | REISTAD/JAEGER | 2023-12-06 | 11:00 | 2023-12-06 |  | TSS | Total Suspended Solids | 0.750 | I | 0.6 | mg/L | SAMP |  | 26.67541 | -81.848657
AF76263 | CRNEP_RS | Grid #449 | REISTAD/JAEGER | 2023-12-06 | 11:00 | 2023-12-06 |  | %DOSAT_BC | Dissolved Oxygen % Saturation by Client | 87.7 |  | 0.1 | % | SAMP |  | 26.67541 | -81.848657
AF76263 | CRNEP_RS | Grid #449 | REISTAD/JAEGER | 2023-12-06 | 11:00 | 2023-12-06 |  | TURB | Turbidity (Nephelometric) | 1.63 |  | 0.2 | NTU | SAMP |  | 26.67541 | -81.848657
AF76264 | CRNEP_RS | Grid #441 | REISTAD/JAEGER | 2023-12-06 | 10:35 | 2023-12-06 |  | $CHLOROA | Chlorophyll a - corrected for Pheophytin | 1.39 | I | 0.5 | mg/M3 | SAMP |  | 26.65081 | -81.88441
AF76264 | CRNEP_RS | Grid #441 | REISTAD/JAEGER | 2023-12-06 | 10:35 | 2023-12-06 |  | $CHLOROA | Pheophytin | 1.55 | I | 0.5 | mg/M3 | SAMP |  | 26.65081 | -81.88441
AF76264 | CRNEP_RS | Grid #441 | REISTAD/JAEGER | 2023-12-06 | 10:35 | 2023-12-06 |  | BOD | Biochemical Oxygen Demand 5 day | 0.6 | I | 0.3 | mg/L | SAMP |  | 26.65081 | -81.88441
AF76264 | CRNEP_RS | Grid #441 | REISTAD/JAEGER | 2023-12-06 | 10:35 | 2023-12-06 |  | COLOR | Color | 98.3 |  | 1.25 | CU | SAMP |  | 26.65081 | -81.88441
AF76264 | CRNEP_RS | Grid #441 | REISTAD/JAEGER | 2023-12-06 | 10:35 | 2023-12-06 |  | DOFIELD_BC | Oxygen, Dissolved, Electrode, by Client | 7.87 |  |  | mg/L | SAMP |  | 26.65081 | -81.88441
AF76264 | CRNEP_RS | Grid #441 | REISTAD/JAEGER | 2023-12-06 | 10:35 | 2023-12-06 |  | ENTEROLERT | Enterococci | 10 | U | 10 | MPN/100mL | SAMP |  | 26.65081 | -81.88441
AF76264 | CRNEP_RS | Grid #441 | REISTAD/JAEGER | 2023-12-06 | 10:35 | 2023-12-06 |  | NH3 | Ammonia as N | 0.014 | U | 0.014 | mg/L as N | SAMP |  | 26.65081 | -81.88441
AF76264 | CRNEP_RS | Grid #441 | REISTAD/JAEGER | 2023-12-06 | 10:35 | 2023-12-06 |  | NO2 | Nitrite as N | 0.010 | I | 0.003 | mg/L as N | SAMP |  | 26.65081 | -81.88441
AF76264 | CRNEP_RS | Grid #441 | REISTAD/JAEGER | 2023-12-06 | 10:35 | 2023-12-06 |  | NO3 | Nitrate as N | 0.277 |  | 0.01 | mg/L as N | SAMP |  | 26.65081 | -81.88441
AF76264 | CRNEP_RS | Grid #441 | REISTAD/JAEGER | 2023-12-06 | 10:35 | 2023-12-06 |  | NOX | Nitrate + Nitrite as N | 0.287 |  | 0.01 | mg/L as N | SAMP |  | 26.65081 | -81.88441
AF76264 | CRNEP_RS | Grid #441 | REISTAD/JAEGER | 2023-12-06 | 10:35 | 2023-12-06 |  | O-PO4 | Phosphorus, Ortho as P | 0.076 |  | 0.005 | mg/L as P | SAMP |  | 26.65081 | -81.88441
AF76264 | CRNEP_RS | Grid #441 | REISTAD/JAEGER | 2023-12-06 | 10:35 | 2023-12-06 |  | ONIT | Nitrogen, Organic | 0.90 |  | 0.10 | mg/L as N | SAMP |  | 26.65081 | -81.88441
AF76264 | CRNEP_RS | Grid #441 | REISTAD/JAEGER | 2023-12-06 | 10:35 | 2023-12-06 |  | SECCHI_BC | Water Clarity Secchi Disk, by Client | 0.95 |  |  | meters | SAMP |  | 26.65081 | -81.88441
AF76264 | CRNEP_RS | Grid #441 | REISTAD/JAEGER | 2023-12-06 | 10:35 | 2023-12-06 |  | PHF_BC | pH, Field (electrometric) by Client | 7.91 |  |  | units | SAMP |  | 26.65081 | -81.88441
AF76264 | CRNEP_RS | Grid #441 | REISTAD/JAEGER | 2023-12-06 | 10:35 | 2023-12-06 |  | TEMPC_BC | Field Temperature by client | 21.1 |  |  | °C | SAMP |  | 26.65081 | -81.88441
AF76264 | CRNEP_RS | Grid #441 | REISTAD/JAEGER | 2023-12-06 | 10:35 | 2023-12-06 |  | COND_BC | Specific Conductance, By Client | 19100 |  |  | µmhos/cm | SAMP |  | 26.65081 | -81.88441
AF76264 | CRNEP_RS | Grid #441 | REISTAD/JAEGER | 2023-12-06 | 10:35 | 2023-12-06 |  | SALF_BC | Salinity by meter by Client | 4.25 |  |  | SU | SAMP |  | 26.65081 | -81.88441
AF76264 | CRNEP_RS | Grid #441 | REISTAD/JAEGER | 2023-12-06 | 10:35 | 2023-12-06 |  | T-PO4 | Phosphorus, Total as P | 0.11 |  | 0.006 | mg/L as P | SAMP |  | 26.65081 | -81.88441
AF76264 | CRNEP_RS | Grid #441 | REISTAD/JAEGER | 2023-12-06 | 10:35 | 2023-12-06 |  | TDEPTH_BC | Depth of Water Body | 1.8 |  |  | Meters | SAMP |  | 26.65081 | -81.88441
AF76264 | CRNEP_RS | Grid #441 | REISTAD/JAEGER | 2023-12-06 | 10:35 | 2023-12-06 |  | TOC | Total Organic Carbon (NPOC) | 16 |  | 1 | mg/L | SAMP |  | 26.65081 | -81.88441
AF76264 | CRNEP_RS | Grid #441 | REISTAD/JAEGER | 2023-12-06 | 10:35 | 2023-12-06 |  | %DOSAT_BC | Dissolved Oxygen % Saturation by Client | 90.8 |  | 0.1 | % | SAMP |  | 26.65081 | -81.88441
AF76264 | CRNEP_RS | Grid #441 | REISTAD/JAEGER | 2023-12-06 | 10:35 | 2023-12-06 |  | TKN | Nitrogen, Kjeldahl, Total | 0.90 |  | 0.10 | mg/L as N | SAMP |  | 26.65081 | -81.88441
AF76264 | CRNEP_RS | Grid #441 | REISTAD/JAEGER | 2023-12-06 | 10:35 | 2023-12-06 |  | TN | Nitrogen, Total | 1.2 |  | 0.10 | mg/L as N | SAMP |  | 26.65081 | -81.88441
AF76264 | CRNEP_RS | Grid #441 | REISTAD/JAEGER | 2023-12-06 | 10:35 | 2023-12-06 |  | TSS | Total Suspended Solids | 1.10 | I | 0.6 | mg/L | SAMP |  | 26.65081 | -81.88441
AF76264 | CRNEP_RS | Grid #441 | REISTAD/JAEGER | 2023-12-06 | 10:35 | 2023-12-06 |  | TURB | Turbidity (Nephelometric) | 1.56 |  | 0.2 | NTU | SAMP |  | 26.65081 | -81.88441
AF76265 | CRNEP_EQ | EB Site # | REISTAD/JAEGER | 2023-12-06 | 11:55 | 2023-12-06 | Blank collected at site# 449 | $CHLOROA | Chlorophyll a - corrected for Pheophytin | 0.50 | U | 0.5 | mg/M3 | FCEB |  | 26.67541 | -81.84657
AF76265 | CRNEP_EQ | EB Site # | REISTAD/JAEGER | 2023-12-06 | 11:55 | 2023-12-06 | Blank collected at site# 449 | $CHLOROA | Pheophytin | 0.50 | U | 0.5 | mg/M3 | FCEB |  | 26.67541 | -81.84657
AF76265 | CRNEP_EQ | EB Site # | REISTAD/JAEGER | 2023-12-06 | 11:55 | 2023-12-06 | Blank collected at site# 449 | BOD | Biochemical Oxygen Demand 5 day | 0.3 | U | 0.3 | mg/L | FCEB |  | 26.67541 | -81.84657
AF76265 | CRNEP_EQ | EB Site # | REISTAD/JAEGER | 2023-12-06 | 11:55 | 2023-12-06 | Blank collected at site# 449 | COLOR | Color | 1.25 | U | 1.25 | CU | FCEB |  | 26.67541 | -81.84657
AF76265 | CRNEP_EQ | EB Site # | REISTAD/JAEGER | 2023-12-06 | 11:55 | 2023-12-06 | Blank collected at site# 449 | ENTEROLERT | Enterococci | 1 | U | 1 | MPN/100mL | FCEB |  | 26.67541 | -81.84657
AF76265 | CRNEP_EQ | EB Site # | REISTAD/JAEGER | 2023-12-06 | 11:55 | 2023-12-06 | Blank collected at site# 449 | NH3 | Ammonia as N | 0.014 | U | 0.014 | mg/L as N | FCEB |  | 26.67541 | -81.84657
AF76265 | CRNEP_EQ | EB Site # | REISTAD/JAEGER | 2023-12-06 | 11:55 | 2023-12-06 | Blank collected at site# 449 | NO2 | Nitrite as N | 0.003 | U | 0.003 | mg/L as N | FCEB |  | 26.67541 | -81.84657
AF76265 | CRNEP_EQ | EB Site # | REISTAD/JAEGER | 2023-12-06 | 11:55 | 2023-12-06 | Blank collected at site# 449 | NO3 | Nitrate as N | 0.010 | U | 0.01 | mg/L as N | FCEB |  | 26.67541 | -81.84657
AF76265 | CRNEP_EQ | EB Site # | REISTAD/JAEGER | 2023-12-06 | 11:55 | 2023-12-06 | Blank collected at site# 449 | NOX | Nitrate + Nitrite as N | 0.010 | U | 0.01 | mg/L as N | FCEB |  | 26.67541 | -81.84657
AF76265 | CRNEP_EQ | EB Site # | REISTAD/JAEGER | 2023-12-06 | 11:55 | 2023-12-06 | Blank collected at site# 449 | O-PO4 | Phosphorus, Ortho as P | 0.006 | I | 0.005 | mg/L as P | FCEB |  | 26.67541 | -81.84657
AF76265 | CRNEP_EQ | EB Site # | REISTAD/JAEGER | 2023-12-06 | 11:55 | 2023-12-06 | Blank collected at site# 449 | ONIT | Nitrogen, Organic | 0.100 | U | 0.10 | mg/L as N | FCEB |  | 26.67541 | -81.84657
AF76265 | CRNEP_EQ | EB Site # | REISTAD/JAEGER | 2023-12-06 | 11:55 | 2023-12-06 | Blank collected at site# 449 | T-PO4 | Phosphorus, Total as P | 0.006 | U | 0.006 | mg/L as P | FCEB |  | 26.67541 | -81.84657
AF76265 | CRNEP_EQ | EB Site # | REISTAD/JAEGER | 2023-12-06 | 11:55 | 2023-12-06 | Blank collected at site# 449 | TKN | Nitrogen, Kjeldahl, Total | 0.10 | U | 0.10 | mg/L as N | FCEB |  | 26.67541 | -81.84657
AF76265 | CRNEP_EQ | EB Site # | REISTAD/JAEGER | 2023-12-06 | 11:55 | 2023-12-06 | Blank collected at site# 449 | TN | Nitrogen, Total | 0.100 | U | 0.10 | mg/L as N | FCEB |  | 26.67541 | -81.84657
AF76265 | CRNEP_EQ | EB Site # | REISTAD/JAEGER | 2023-12-06 | 11:55 | 2023-12-06 | Blank collected at site# 449 | TOC | Total Organic Carbon (NPOC) | 1.000 | U | 1 | mg/L | FCEB |  | 26.67541 | -81.84657
AF76265 | CRNEP_EQ | EB Site # | REISTAD/JAEGER | 2023-12-06 | 11:55 | 2023-12-06 | Blank collected at site# 449 | TSS | Total Suspended Solids | 0.6 | U | 0.6 | mg/L | FCEB |  | 26.67541 | -81.84657
AF76265 | CRNEP_EQ | EB Site # | REISTAD/JAEGER | 2023-12-06 | 11:55 | 2023-12-06 | Blank collected at site# 449 | TURB | Turbidity (Nephelometric) | 0.20 | U | 0.2 | NTU | FCEB |  | 26.67541 | -81.84657