## FlatData
SAMPLE_ID | LOCATION_CODE | LOCATION_DESCRIPTION | SAMPLE_COLLECTOR | COLLECTION_DATE | COLLECTION_TIME | SUBMIT_DATE | SAMPLE_COMMENT1 | ANALYSIS_CODE | ANALYTE_NAME | COMBINATION_RESULT | QUALIFIER | ANALYTE_MDL | ANALYSIS_UNIT | SAMPLE_TYPE | SAMPLE_COMMENT_LINE_2 | LATITUDE | LONGITUDE
AF73366 | HENDGR01 | Hendry Creek under power lines | JAEGER/GELINAS | 2023-10-30 | 09:20 | 2023-10-30 |  | $CHLOROA | Chlorophyll a - corrected for Pheophytin | 1.35 | I | 0.5 | mg/M3 | SAMP
AF73366 | HENDGR01 | Hendry Creek under power lines | JAEGER/GELINAS | 2023-10-30 | 09:20 | 2023-10-30 |  | $CHLOROA | Pheophytin | 0.50 | U | 0.5 | mg/M3 | SAMP
AF73366 | HENDGR01 | Hendry Creek under power lines | JAEGER/GELINAS | 2023-10-30 | 09:20 | 2023-10-30 |  | BOD | Biochemical Oxygen Demand 5 day | 1.1 | I | 0.3 | mg/L | SAMP
AF73366 | HENDGR01 | Hendry Creek under power lines | JAEGER/GELINAS | 2023-10-30 | 09:20 | 2023-10-30 |  | AL-ICPMS | Aluminum | 50.0 | U | 50.0 | µg/L | SAMP
AF73366 | HENDGR01 | Hendry Creek under power lines | JAEGER/GELINAS | 2023-10-30 | 09:20 | 2023-10-30 |  | AS-ICPMS | Arsenic | 5.0 | U | 5.0 | µg/L | SAMP
AF73366 | HENDGR01 | Hendry Creek under power lines | JAEGER/GELINAS | 2023-10-30 | 09:20 | 2023-10-30 |  | BA-ICPMS | Barium | 22.6 |  | 5.0 | µg/L | SAMP
AF73366 | HENDGR01 | Hendry Creek under power lines | JAEGER/GELINAS | 2023-10-30 | 09:20 | 2023-10-30 |  | CL_P | Chloride | 5130 |  | 1.60 | mg/L | SAMP
AF73366 | HENDGR01 | Hendry Creek under power lines | JAEGER/GELINAS | 2023-10-30 | 09:20 | 2023-10-30 |  | BE-ICPMS | Beryllium | 2.50 | U | 2.50 | µg/L | SAMP
AF73366 | HENDGR01 | Hendry Creek under power lines | JAEGER/GELINAS | 2023-10-30 | 09:20 | 2023-10-30 |  | COLOR | Color | 83.2 |  | 1.25 | CU | SAMP
AF73366 | HENDGR01 | Hendry Creek under power lines | JAEGER/GELINAS | 2023-10-30 | 09:20 | 2023-10-30 |  | CD-ICPMS | Cadmium | 3.0 | U | 3.0 | µg/L | SAMP
AF73366 | HENDGR01 | Hendry Creek under power lines | JAEGER/GELINAS | 2023-10-30 | 09:20 | 2023-10-30 |  | CR-ICPMS | Chromium | 5.0 | U | 5.0 | µg/L | SAMP
AF73366 | HENDGR01 | Hendry Creek under power lines | JAEGER/GELINAS | 2023-10-30 | 09:20 | 2023-10-30 |  | CU-ICPMS | Copper | 5.0 | U | 5.0 | µg/L | SAMP
AF73366 | HENDGR01 | Hendry Creek under power lines | JAEGER/GELINAS | 2023-10-30 | 09:20 | 2023-10-30 |  | DIGESTW | Metals digest w/HNO3, water samples | Completed |  |  |  | SAMP
AF73366 | HENDGR01 | Hendry Creek under power lines | JAEGER/GELINAS | 2023-10-30 | 09:20 | 2023-10-30 |  | MN-ICPMS | Manganese | 11.1 | I | 5.0 | µg/L | SAMP
AF73366 | HENDGR01 | Hendry Creek under power lines | JAEGER/GELINAS | 2023-10-30 | 09:20 | 2023-10-30 |  | DOFIELD_BC | Oxygen, Dissolved, Electrode, by Client | 3.54 |  |  | mg/L | SAMP
AF73366 | HENDGR01 | Hendry Creek under power lines | JAEGER/GELINAS | 2023-10-30 | 09:20 | 2023-10-30 |  | MO-ICPMS | Molybdenum | 5.11 | I | 5.00 | µg/L | SAMP
AF73366 | HENDGR01 | Hendry Creek under power lines | JAEGER/GELINAS | 2023-10-30 | 09:20 | 2023-10-30 |  | ENTEROLERT | Enterococci | 31 |  | 10 | MPN/100mL | SAMP
AF73366 | HENDGR01 | Hendry Creek under power lines | JAEGER/GELINAS | 2023-10-30 | 09:20 | 2023-10-30 |  | NI-ICPMS | Nickel | 7.50 | U | 7.50 | µg/L | SAMP
AF73366 | HENDGR01 | Hendry Creek under power lines | JAEGER/GELINAS | 2023-10-30 | 09:20 | 2023-10-30 |  | PB-ICPMS | Lead | 5.0 | U | 5.0 | µg/L | SAMP
AF73366 | HENDGR01 | Hendry Creek under power lines | JAEGER/GELINAS | 2023-10-30 | 09:20 | 2023-10-30 |  | SB-ICPMS | Antimony | 10.0 | U | 10.0 | µg/L | SAMP
AF73366 | HENDGR01 | Hendry Creek under power lines | JAEGER/GELINAS | 2023-10-30 | 09:20 | 2023-10-30 |  | SE-ICPMS | Selenium | 45.7 |  | 5.0 | µg/L | SAMP
AF73366 | HENDGR01 | Hendry Creek under power lines | JAEGER/GELINAS | 2023-10-30 | 09:20 | 2023-10-30 |  | TL-ICPMS | Thallium | 3.0 | U | 3.0 | µg/L | SAMP
AF73366 | HENDGR01 | Hendry Creek under power lines | JAEGER/GELINAS | 2023-10-30 | 09:20 | 2023-10-30 |  | NH3 | Ammonia as N | 0.021 | I | 0.014 | mg/L as N | SAMP
AF73366 | HENDGR01 | Hendry Creek under power lines | JAEGER/GELINAS | 2023-10-30 | 09:20 | 2023-10-30 |  | V-ICPMS | Vanadium | 10.0 | U | 10.0 | µg/L | SAMP
AF73366 | HENDGR01 | Hendry Creek under power lines | JAEGER/GELINAS | 2023-10-30 | 09:20 | 2023-10-30 |  | ZN-ICPMS | Zinc | 10.0 | U | 10.0 | µg/L | SAMP
AF73366 | HENDGR01 | Hendry Creek under power lines | JAEGER/GELINAS | 2023-10-30 | 09:20 | 2023-10-30 |  | CA-ICP | Calcium by ICP | 207 |  | 2.50 | mg/L | SAMP
AF73366 | HENDGR01 | Hendry Creek under power lines | JAEGER/GELINAS | 2023-10-30 | 09:20 | 2023-10-30 |  | NO2 | Nitrite as N | 0.004 | I | 0.003 | mg/L as N | SAMP
AF73366 | HENDGR01 | Hendry Creek under power lines | JAEGER/GELINAS | 2023-10-30 | 09:20 | 2023-10-30 |  | FE-ICP | Iron by ICP | 0.060 | I | 0.050 | mg/L | SAMP
AF73366 | HENDGR01 | Hendry Creek under power lines | JAEGER/GELINAS | 2023-10-30 | 09:20 | 2023-10-30 |  | NO3 | Nitrate as N | 0.036 | I | 0.01 | mg/L as N | SAMP
AF73366 | HENDGR01 | Hendry Creek under power lines | JAEGER/GELINAS | 2023-10-30 | 09:20 | 2023-10-30 |  | MG-ICP | Magnesium by ICP | 444 |  | 2.50 | mg/L | SAMP
AF73366 | HENDGR01 | Hendry Creek under power lines | JAEGER/GELINAS | 2023-10-30 | 09:20 | 2023-10-30 |  | NOX | Nitrate + Nitrite as N | 0.040 |  | 0.01 | mg/L as N | SAMP
AF73366 | HENDGR01 | Hendry Creek under power lines | JAEGER/GELINAS | 2023-10-30 | 09:20 | 2023-10-30 |  | COND_BC | Specific Conductance, By Client | 23000 |  |  | µmhos/cm | SAMP
AF73366 | HENDGR01 | Hendry Creek under power lines | JAEGER/GELINAS | 2023-10-30 | 09:20 | 2023-10-30 |  | O-PO4 | Phosphorus, Ortho as P | 0.019 | I | 0.005 | mg/L as P | SAMP
AF73366 | HENDGR01 | Hendry Creek under power lines | JAEGER/GELINAS | 2023-10-30 | 09:20 | 2023-10-30 |  | ONIT | Nitrogen, Organic | 0.92 |  | 0.10 | mg/L as N | SAMP
AF73366 | HENDGR01 | Hendry Creek under power lines | JAEGER/GELINAS | 2023-10-30 | 09:20 | 2023-10-30 |  | PHF_BC | pH, Field (electrometric) by Client | 7.46 |  |  | units | SAMP
AF73366 | HENDGR01 | Hendry Creek under power lines | JAEGER/GELINAS | 2023-10-30 | 09:20 | 2023-10-30 |  | TEMPC_BC | Field Temperature by client | 24.1 |  |  | °C | SAMP
AF73366 | HENDGR01 | Hendry Creek under power lines | JAEGER/GELINAS | 2023-10-30 | 09:20 | 2023-10-30 |  | SALF_BC | Salinity by meter by Client | 13.86 |  |  | SU | SAMP
AF73366 | HENDGR01 | Hendry Creek under power lines | JAEGER/GELINAS | 2023-10-30 | 09:20 | 2023-10-30 |  | SECCHI_BC | Water Clarity Secchi Disk, by Client | 1.4 |  |  | meters | SAMP
AF73366 | HENDGR01 | Hendry Creek under power lines | JAEGER/GELINAS | 2023-10-30 | 09:20 | 2023-10-30 |  | T-PO4 | Phosphorus, Total as P | 0.048 |  | 0.006 | mg/L as P | SAMP
AF73366 | HENDGR01 | Hendry Creek under power lines | JAEGER/GELINAS | 2023-10-30 | 09:20 | 2023-10-30 |  | THARDC | Total Hardness as CaCO3 | 2350 |  | 2.50 | mg/L as CaCO3 | SAMP
AF73366 | HENDGR01 | Hendry Creek under power lines | JAEGER/GELINAS | 2023-10-30 | 09:20 | 2023-10-30 |  | %DOSAT_BC | Dissolved Oxygen % Saturation by Client | 45.4 |  | 0.1 | % | SAMP
AF73366 | HENDGR01 | Hendry Creek under power lines | JAEGER/GELINAS | 2023-10-30 | 09:20 | 2023-10-30 |  | TKN | Nitrogen, Kjeldahl, Total | 0.94 |  | 0.10 | mg/L as N | SAMP
AF73366 | HENDGR01 | Hendry Creek under power lines | JAEGER/GELINAS | 2023-10-30 | 09:20 | 2023-10-30 |  | TN | Nitrogen, Total | 0.98 |  | 0.10 | mg/L as N | SAMP
AF73366 | HENDGR01 | Hendry Creek under power lines | JAEGER/GELINAS | 2023-10-30 | 09:20 | 2023-10-30 |  | TOC | Total Organic Carbon (NPOC) | 15 |  | 1 | mg/L | SAMP
AF73366 | HENDGR01 | Hendry Creek under power lines | JAEGER/GELINAS | 2023-10-30 | 09:20 | 2023-10-30 |  | TSS | Total Suspended Solids | 3.15 |  | 0.6 | mg/L | SAMP
AF73366 | HENDGR01 | Hendry Creek under power lines | JAEGER/GELINAS | 2023-10-30 | 09:20 | 2023-10-30 |  | TURB | Turbidity (Nephelometric) | 2.38 |  | 0.2 | NTU | SAMP
AF73367 | HENDGR02 | Hendry Cr. can see 1st house | JAEGER/GELINAS | 2023-10-30 | 09:35 | 2023-10-30 |  | $CHLOROA | Chlorophyll a - corrected for Pheophytin | 1.17 | I | 0.5 | mg/M3 | SAMP
AF73367 | HENDGR02 | Hendry Cr. can see 1st house | JAEGER/GELINAS | 2023-10-30 | 09:35 | 2023-10-30 |  | $CHLOROA | Pheophytin | 7.06 |  | 0.5 | mg/M3 | SAMP
AF73367 | HENDGR02 | Hendry Cr. can see 1st house | JAEGER/GELINAS | 2023-10-30 | 09:35 | 2023-10-30 |  | BOD | Biochemical Oxygen Demand 5 day | 0.8 | I | 0.3 | mg/L | SAMP
AF73367 | HENDGR02 | Hendry Cr. can see 1st house | JAEGER/GELINAS | 2023-10-30 | 09:35 | 2023-10-30 |  | AL-ICPMS | Aluminum | 50.0 | U | 50.0 | µg/L | SAMP
AF73367 | HENDGR02 | Hendry Cr. can see 1st house | JAEGER/GELINAS | 2023-10-30 | 09:35 | 2023-10-30 |  | AS-ICPMS | Arsenic | 5.0 | U | 5.0 | µg/L | SAMP
AF73367 | HENDGR02 | Hendry Cr. can see 1st house | JAEGER/GELINAS | 2023-10-30 | 09:35 | 2023-10-30 |  | BA-ICPMS | Barium | 27.5 |  | 5.0 | µg/L | SAMP
AF73367 | HENDGR02 | Hendry Cr. can see 1st house | JAEGER/GELINAS | 2023-10-30 | 09:35 | 2023-10-30 |  | CL_P | Chloride | 3260 |  | 1.60 | mg/L | SAMP
AF73367 | HENDGR02 | Hendry Cr. can see 1st house | JAEGER/GELINAS | 2023-10-30 | 09:35 | 2023-10-30 |  | BE-ICPMS | Beryllium | 2.50 | U | 2.50 | µg/L | SAMP
AF73367 | HENDGR02 | Hendry Cr. can see 1st house | JAEGER/GELINAS | 2023-10-30 | 09:35 | 2023-10-30 |  | COLOR | Color | 84.0 |  | 1.25 | CU | SAMP
AF73367 | HENDGR02 | Hendry Cr. can see 1st house | JAEGER/GELINAS | 2023-10-30 | 09:35 | 2023-10-30 |  | CD-ICPMS | Cadmium | 3.0 | U | 3.0 | µg/L | SAMP
AF73367 | HENDGR02 | Hendry Cr. can see 1st house | JAEGER/GELINAS | 2023-10-30 | 09:35 | 2023-10-30 |  | CR-ICPMS | Chromium | 5.0 | U | 5.0 | µg/L | SAMP
AF73367 | HENDGR02 | Hendry Cr. can see 1st house | JAEGER/GELINAS | 2023-10-30 | 09:35 | 2023-10-30 |  | CU-ICPMS | Copper | 5.0 | U | 5.0 | µg/L | SAMP
AF73367 | HENDGR02 | Hendry Cr. can see 1st house | JAEGER/GELINAS | 2023-10-30 | 09:35 | 2023-10-30 |  | DIGESTW | Metals digest w/HNO3, water samples | Completed |  |  |  | SAMP
AF73367 | HENDGR02 | Hendry Cr. can see 1st house | JAEGER/GELINAS | 2023-10-30 | 09:35 | 2023-10-30 |  | MN-ICPMS | Manganese | 18.3 | I | 5.0 | µg/L | SAMP
AF73367 | HENDGR02 | Hendry Cr. can see 1st house | JAEGER/GELINAS | 2023-10-30 | 09:35 | 2023-10-30 |  | DOFIELD_BC | Oxygen, Dissolved, Electrode, by Client | 2.19 |  |  | mg/L | SAMP
AF73367 | HENDGR02 | Hendry Cr. can see 1st house | JAEGER/GELINAS | 2023-10-30 | 09:35 | 2023-10-30 |  | MO-ICPMS | Molybdenum | 5.00 | U | 5.00 | µg/L | SAMP
AF73367 | HENDGR02 | Hendry Cr. can see 1st house | JAEGER/GELINAS | 2023-10-30 | 09:35 | 2023-10-30 |  | ENTEROLERT | Enterococci | 111 |  | 10 | MPN/100mL | SAMP
AF73367 | HENDGR02 | Hendry Cr. can see 1st house | JAEGER/GELINAS | 2023-10-30 | 09:35 | 2023-10-30 |  | NI-ICPMS | Nickel | 7.50 | U | 7.50 | µg/L | SAMP
AF73367 | HENDGR02 | Hendry Cr. can see 1st house | JAEGER/GELINAS | 2023-10-30 | 09:35 | 2023-10-30 |  | PB-ICPMS | Lead | 5.0 | U | 5.0 | µg/L | SAMP
AF73367 | HENDGR02 | Hendry Cr. can see 1st house | JAEGER/GELINAS | 2023-10-30 | 09:35 | 2023-10-30 |  | SB-ICPMS | Antimony | 10.0 | U | 10.0 | µg/L | SAMP
AF73367 | HENDGR02 | Hendry Cr. can see 1st house | JAEGER/GELINAS | 2023-10-30 | 09:35 | 2023-10-30 |  | SE-ICPMS | Selenium | 17.9 | I | 5.0 | µg/L | SAMP
AF73367 | HENDGR02 | Hendry Cr. can see 1st house | JAEGER/GELINAS | 2023-10-30 | 09:35 | 2023-10-30 |  | TL-ICPMS | Thallium | 3.0 | U | 3.0 | µg/L | SAMP
AF73367 | HENDGR02 | Hendry Cr. can see 1st house | JAEGER/GELINAS | 2023-10-30 | 09:35 | 2023-10-30 |  | NH3 | Ammonia as N | 0.057 |  | 0.014 | mg/L as N | SAMP
AF73367 | HENDGR02 | Hendry Cr. can see 1st house | JAEGER/GELINAS | 2023-10-30 | 09:35 | 2023-10-30 |  | V-ICPMS | Vanadium | 10.0 | U | 10.0 | µg/L | SAMP
AF73367 | HENDGR02 | Hendry Cr. can see 1st house | JAEGER/GELINAS | 2023-10-30 | 09:35 | 2023-10-30 |  | ZN-ICPMS | Zinc | 10.0 | U | 10.0 | µg/L | SAMP
AF73367 | HENDGR02 | Hendry Cr. can see 1st house | JAEGER/GELINAS | 2023-10-30 | 09:35 | 2023-10-30 |  | CA-ICP | Calcium by ICP | 159 |  | 2.50 | mg/L | SAMP
AF73367 | HENDGR02 | Hendry Cr. can see 1st house | JAEGER/GELINAS | 2023-10-30 | 09:35 | 2023-10-30 |  | NO2 | Nitrite as N | 0.008 | I | 0.003 | mg/L as N | SAMP
AF73367 | HENDGR02 | Hendry Cr. can see 1st house | JAEGER/GELINAS | 2023-10-30 | 09:35 | 2023-10-30 |  | FE-ICP | Iron by ICP | 0.090 | I | 0.050 | mg/L | SAMP
AF73367 | HENDGR02 | Hendry Cr. can see 1st house | JAEGER/GELINAS | 2023-10-30 | 09:35 | 2023-10-30 |  | NO3 | Nitrate as N | 0.071 |  | 0.01 | mg/L as N | SAMP
AF73367 | HENDGR02 | Hendry Cr. can see 1st house | JAEGER/GELINAS | 2023-10-30 | 09:35 | 2023-10-30 |  | MG-ICP | Magnesium by ICP | 234 |  | 2.50 | mg/L | SAMP
AF73367 | HENDGR02 | Hendry Cr. can see 1st house | JAEGER/GELINAS | 2023-10-30 | 09:35 | 2023-10-30 |  | NOX | Nitrate + Nitrite as N | 0.079 |  | 0.01 | mg/L as N | SAMP
AF73367 | HENDGR02 | Hendry Cr. can see 1st house | JAEGER/GELINAS | 2023-10-30 | 09:35 | 2023-10-30 |  | COND_BC | Specific Conductance, By Client | 12100 |  |  | µmhos/cm | SAMP
AF73367 | HENDGR02 | Hendry Cr. can see 1st house | JAEGER/GELINAS | 2023-10-30 | 09:35 | 2023-10-30 |  | O-PO4 | Phosphorus, Ortho as P | 0.025 |  | 0.005 | mg/L as P | SAMP
AF73367 | HENDGR02 | Hendry Cr. can see 1st house | JAEGER/GELINAS | 2023-10-30 | 09:35 | 2023-10-30 |  | ONIT | Nitrogen, Organic | 0.87 |  | 0.10 | mg/L as N | SAMP
AF73367 | HENDGR02 | Hendry Cr. can see 1st house | JAEGER/GELINAS | 2023-10-30 | 09:35 | 2023-10-30 |  | PHF_BC | pH, Field (electrometric) by Client | 7.49 |  |  | units | SAMP
AF73367 | HENDGR02 | Hendry Cr. can see 1st house | JAEGER/GELINAS | 2023-10-30 | 09:35 | 2023-10-30 |  | SALF_BC | Salinity by meter by Client | 6.94 |  |  | SU | SAMP
AF73367 | HENDGR02 | Hendry Cr. can see 1st house | JAEGER/GELINAS | 2023-10-30 | 09:35 | 2023-10-30 |  | TEMPC_BC | Field Temperature by client | 24.3 |  |  | °C | SAMP
AF73367 | HENDGR02 | Hendry Cr. can see 1st house | JAEGER/GELINAS | 2023-10-30 | 09:35 | 2023-10-30 |  | SECCHI_BC | Water Clarity Secchi Disk, by Client | 1.1 |  |  | meters | SAMP
AF73367 | HENDGR02 | Hendry Cr. can see 1st house | JAEGER/GELINAS | 2023-10-30 | 09:35 | 2023-10-30 |  | T-PO4 | Phosphorus, Total as P | 0.058 |  | 0.006 | mg/L as P | SAMP
AF73367 | HENDGR02 | Hendry Cr. can see 1st house | JAEGER/GELINAS | 2023-10-30 | 09:35 | 2023-10-30 |  | THARDC | Total Hardness as CaCO3 | 1360 |  | 2.50 | mg/L as CaCO3 | SAMP
AF73367 | HENDGR02 | Hendry Cr. can see 1st house | JAEGER/GELINAS | 2023-10-30 | 09:35 | 2023-10-30 |  | TKN | Nitrogen, Kjeldahl, Total | 0.93 |  | 0.10 | mg/L as N | SAMP
AF73367 | HENDGR02 | Hendry Cr. can see 1st house | JAEGER/GELINAS | 2023-10-30 | 09:35 | 2023-10-30 |  | %DOSAT_BC | Dissolved Oxygen % Saturation by Client | 27.5 |  | 0.1 | % | SAMP
AF73367 | HENDGR02 | Hendry Cr. can see 1st house | JAEGER/GELINAS | 2023-10-30 | 09:35 | 2023-10-30 |  | TN | Nitrogen, Total | 1.0 |  | 0.10 | mg/L as N | SAMP
AF73367 | HENDGR02 | Hendry Cr. can see 1st house | JAEGER/GELINAS | 2023-10-30 | 09:35 | 2023-10-30 |  | TOC | Total Organic Carbon (NPOC) | 15 |  | 1 | mg/L | SAMP
AF73367 | HENDGR02 | Hendry Cr. can see 1st house | JAEGER/GELINAS | 2023-10-30 | 09:35 | 2023-10-30 |  | TSS | Total Suspended Solids | 3.85 |  | 0.6 | mg/L | SAMP
AF73367 | HENDGR02 | Hendry Cr. can see 1st house | JAEGER/GELINAS | 2023-10-30 | 09:35 | 2023-10-30 |  | TURB | Turbidity (Nephelometric) | 2.59 |  | 0.2 | NTU | SAMP
AF73368 | MULLGR01 | Mullock Cr. Y near marker 22 | JAEGER/GELINAS | 2023-10-30 | 09:00 | 2023-10-30 |  | $CHLOROA | Chlorophyll a - corrected for Pheophytin | 0.50 | U | 0.5 | mg/M3 | SAMP
AF73368 | MULLGR01 | Mullock Cr. Y near marker 22 | JAEGER/GELINAS | 2023-10-30 | 09:00 | 2023-10-30 |  | $CHLOROA | Pheophytin | 2.51 |  | 0.5 | mg/M3 | SAMP
AF73368 | MULLGR01 | Mullock Cr. Y near marker 22 | JAEGER/GELINAS | 2023-10-30 | 09:00 | 2023-10-30 |  | BOD | Biochemical Oxygen Demand 5 day | 0.8 | I | 0.3 | mg/L | SAMP
AF73368 | MULLGR01 | Mullock Cr. Y near marker 22 | JAEGER/GELINAS | 2023-10-30 | 09:00 | 2023-10-30 |  | AL-ICPMS | Aluminum | 52.2 | I | 50.0 | µg/L | SAMP
AF73368 | MULLGR01 | Mullock Cr. Y near marker 22 | JAEGER/GELINAS | 2023-10-30 | 09:00 | 2023-10-30 |  | AS-ICPMS | Arsenic | 5.0 | U | 5.0 | µg/L | SAMP
AF73368 | MULLGR01 | Mullock Cr. Y near marker 22 | JAEGER/GELINAS | 2023-10-30 | 09:00 | 2023-10-30 |  | BA-ICPMS | Barium | 21.5 |  | 5.0 | µg/L | SAMP
AF73368 | MULLGR01 | Mullock Cr. Y near marker 22 | JAEGER/GELINAS | 2023-10-30 | 09:00 | 2023-10-30 |  | CL_P | Chloride | 7620 |  | 1.60 | mg/L | SAMP
AF73368 | MULLGR01 | Mullock Cr. Y near marker 22 | JAEGER/GELINAS | 2023-10-30 | 09:00 | 2023-10-30 |  | BE-ICPMS | Beryllium | 2.50 | U | 2.50 | µg/L | SAMP
AF73368 | MULLGR01 | Mullock Cr. Y near marker 22 | JAEGER/GELINAS | 2023-10-30 | 09:00 | 2023-10-30 |  | COLOR | Color | 48.5 |  | 1.25 | CU | SAMP
AF73368 | MULLGR01 | Mullock Cr. Y near marker 22 | JAEGER/GELINAS | 2023-10-30 | 09:00 | 2023-10-30 |  | CD-ICPMS | Cadmium | 3.0 | U | 3.0 | µg/L | SAMP
AF73368 | MULLGR01 | Mullock Cr. Y near marker 22 | JAEGER/GELINAS | 2023-10-30 | 09:00 | 2023-10-30 |  | CR-ICPMS | Chromium | 5.0 | U | 5.0 | µg/L | SAMP
AF73368 | MULLGR01 | Mullock Cr. Y near marker 22 | JAEGER/GELINAS | 2023-10-30 | 09:00 | 2023-10-30 |  | CU-ICPMS | Copper | 5.0 | U | 5.0 | µg/L | SAMP
AF73368 | MULLGR01 | Mullock Cr. Y near marker 22 | JAEGER/GELINAS | 2023-10-30 | 09:00 | 2023-10-30 |  | DIGESTW | Metals digest w/HNO3, water samples | Completed |  |  |  | SAMP
AF73368 | MULLGR01 | Mullock Cr. Y near marker 22 | JAEGER/GELINAS | 2023-10-30 | 09:00 | 2023-10-30 |  | MN-ICPMS | Manganese | 13.2 | I | 5.0 | µg/L | SAMP
AF73368 | MULLGR01 | Mullock Cr. Y near marker 22 | JAEGER/GELINAS | 2023-10-30 | 09:00 | 2023-10-30 |  | DOFIELD_BC | Oxygen, Dissolved, Electrode, by Client | 4.45 |  |  | mg/L | SAMP
AF73368 | MULLGR01 | Mullock Cr. Y near marker 22 | JAEGER/GELINAS | 2023-10-30 | 09:00 | 2023-10-30 |  | MO-ICPMS | Molybdenum | 7.04 | I | 5.00 | µg/L | SAMP
AF73368 | MULLGR01 | Mullock Cr. Y near marker 22 | JAEGER/GELINAS | 2023-10-30 | 09:00 | 2023-10-30 |  | ENTEROLERT | Enterococci | 75 |  | 10 | MPN/100mL | SAMP
AF73368 | MULLGR01 | Mullock Cr. Y near marker 22 | JAEGER/GELINAS | 2023-10-30 | 09:00 | 2023-10-30 |  | NI-ICPMS | Nickel | 7.50 | U | 7.50 | µg/L | SAMP
AF73368 | MULLGR01 | Mullock Cr. Y near marker 22 | JAEGER/GELINAS | 2023-10-30 | 09:00 | 2023-10-30 |  | PB-ICPMS | Lead | 5.0 | U | 5.0 | µg/L | SAMP
AF73368 | MULLGR01 | Mullock Cr. Y near marker 22 | JAEGER/GELINAS | 2023-10-30 | 09:00 | 2023-10-30 |  | SB-ICPMS | Antimony | 10.0 | U | 10.0 | µg/L | SAMP
AF73368 | MULLGR01 | Mullock Cr. Y near marker 22 | JAEGER/GELINAS | 2023-10-30 | 09:00 | 2023-10-30 |  | SE-ICPMS | Selenium | 64.9 |  | 5.0 | µg/L | SAMP
AF73368 | MULLGR01 | Mullock Cr. Y near marker 22 | JAEGER/GELINAS | 2023-10-30 | 09:00 | 2023-10-30 |  | TL-ICPMS | Thallium | 3.0 | U | 3.0 | µg/L | SAMP
AF73368 | MULLGR01 | Mullock Cr. Y near marker 22 | JAEGER/GELINAS | 2023-10-30 | 09:00 | 2023-10-30 |  | NH3 | Ammonia as N | 0.031 | I | 0.014 | mg/L as N | SAMP
AF73368 | MULLGR01 | Mullock Cr. Y near marker 22 | JAEGER/GELINAS | 2023-10-30 | 09:00 | 2023-10-30 |  | V-ICPMS | Vanadium | 10.0 | U | 10.0 | µg/L | SAMP
AF73368 | MULLGR01 | Mullock Cr. Y near marker 22 | JAEGER/GELINAS | 2023-10-30 | 09:00 | 2023-10-30 |  | ZN-ICPMS | Zinc | 10.0 | U | 10.0 | µg/L | SAMP
AF73368 | MULLGR01 | Mullock Cr. Y near marker 22 | JAEGER/GELINAS | 2023-10-30 | 09:00 | 2023-10-30 |  | CA-ICP | Calcium by ICP | 243 |  | 2.50 | mg/L | SAMP
AF73368 | MULLGR01 | Mullock Cr. Y near marker 22 | JAEGER/GELINAS | 2023-10-30 | 09:00 | 2023-10-30 |  | NO2 | Nitrite as N | 0.004 | I | 0.003 | mg/L as N | SAMP
AF73368 | MULLGR01 | Mullock Cr. Y near marker 22 | JAEGER/GELINAS | 2023-10-30 | 09:00 | 2023-10-30 |  | FE-ICP | Iron by ICP | 0.140 | I | 0.050 | mg/L | SAMP
AF73368 | MULLGR01 | Mullock Cr. Y near marker 22 | JAEGER/GELINAS | 2023-10-30 | 09:00 | 2023-10-30 |  | NO3 | Nitrate as N | 0.046 |  | 0.01 | mg/L as N | SAMP
AF73368 | MULLGR01 | Mullock Cr. Y near marker 22 | JAEGER/GELINAS | 2023-10-30 | 09:00 | 2023-10-30 |  | MG-ICP | Magnesium by ICP | 561 |  | 2.50 | mg/L | SAMP
AF73368 | MULLGR01 | Mullock Cr. Y near marker 22 | JAEGER/GELINAS | 2023-10-30 | 09:00 | 2023-10-30 |  | NOX | Nitrate + Nitrite as N | 0.050 |  | 0.01 | mg/L as N | SAMP
AF73368 | MULLGR01 | Mullock Cr. Y near marker 22 | JAEGER/GELINAS | 2023-10-30 | 09:00 | 2023-10-30 |  | COND_BC | Specific Conductance, By Client | 26800 |  |  | µmhos/cm | SAMP
AF73368 | MULLGR01 | Mullock Cr. Y near marker 22 | JAEGER/GELINAS | 2023-10-30 | 09:00 | 2023-10-30 |  | O-PO4 | Phosphorus, Ortho as P | 0.009 | I | 0.005 | mg/L as P | SAMP
AF73368 | MULLGR01 | Mullock Cr. Y near marker 22 | JAEGER/GELINAS | 2023-10-30 | 09:00 | 2023-10-30 |  | ONIT | Nitrogen, Organic | 1.1 |  | 0.10 | mg/L as N | SAMP
AF73368 | MULLGR01 | Mullock Cr. Y near marker 22 | JAEGER/GELINAS | 2023-10-30 | 09:00 | 2023-10-30 |  | PHF_BC | pH, Field (electrometric) by Client | 7.47 |  |  | units | SAMP
AF73368 | MULLGR01 | Mullock Cr. Y near marker 22 | JAEGER/GELINAS | 2023-10-30 | 09:00 | 2023-10-30 |  | SALF_BC | Salinity by meter by Client | 16.43 |  |  | SU | SAMP
AF73368 | MULLGR01 | Mullock Cr. Y near marker 22 | JAEGER/GELINAS | 2023-10-30 | 09:00 | 2023-10-30 |  | TEMPC_BC | Field Temperature by client | 24.6 |  |  | °C | SAMP
AF73368 | MULLGR01 | Mullock Cr. Y near marker 22 | JAEGER/GELINAS | 2023-10-30 | 09:00 | 2023-10-30 |  | SECCHI_BC | Water Clarity Secchi Disk, by Client | 1.3 |  |  | meters | SAMP
AF73368 | MULLGR01 | Mullock Cr. Y near marker 22 | JAEGER/GELINAS | 2023-10-30 | 09:00 | 2023-10-30 |  | T-PO4 | Phosphorus, Total as P | 0.036 |  | 0.006 | mg/L as P | SAMP
AF73368 | MULLGR01 | Mullock Cr. Y near marker 22 | JAEGER/GELINAS | 2023-10-30 | 09:00 | 2023-10-30 |  | THARDC | Total Hardness as CaCO3 | 2920 |  | 2.50 | mg/L as CaCO3 | SAMP
AF73368 | MULLGR01 | Mullock Cr. Y near marker 22 | JAEGER/GELINAS | 2023-10-30 | 09:00 | 2023-10-30 |  | TKN | Nitrogen, Kjeldahl, Total | 1.1 |  | 0.10 | mg/L as N | SAMP
AF73368 | MULLGR01 | Mullock Cr. Y near marker 22 | JAEGER/GELINAS | 2023-10-30 | 09:00 | 2023-10-30 |  | %DOSAT_BC | Dissolved Oxygen % Saturation by Client | 58.6 |  | 0.1 | % | SAMP
AF73368 | MULLGR01 | Mullock Cr. Y near marker 22 | JAEGER/GELINAS | 2023-10-30 | 09:00 | 2023-10-30 |  | TN | Nitrogen, Total | 1.2 |  | 0.10 | mg/L as N | SAMP
AF73368 | MULLGR01 | Mullock Cr. Y near marker 22 | JAEGER/GELINAS | 2023-10-30 | 09:00 | 2023-10-30 |  | TOC | Total Organic Carbon (NPOC) | 11 |  | 1 | mg/L | SAMP
AF73368 | MULLGR01 | Mullock Cr. Y near marker 22 | JAEGER/GELINAS | 2023-10-30 | 09:00 | 2023-10-30 |  | TSS | Total Suspended Solids | 6.35 |  | 0.6 | mg/L | SAMP
AF73368 | MULLGR01 | Mullock Cr. Y near marker 22 | JAEGER/GELINAS | 2023-10-30 | 09:00 | 2023-10-30 |  | TURB | Turbidity (Nephelometric) | 2.69 |  | 0.2 | NTU | SAMP
AF73369 | MULLGR02 | Mullock Creek, marker 55 | JAEGER/GELINAS | 2023-10-30 | 08:35 | 2023-10-30 |  | $CHLOROA | Chlorophyll a - corrected for Pheophytin | 1.45 | I | 0.5 | mg/M3 | SAMP
AF73369 | MULLGR02 | Mullock Creek, marker 55 | JAEGER/GELINAS | 2023-10-30 | 08:35 | 2023-10-30 |  | $CHLOROA | Pheophytin | 0.97 | I | 0.5 | mg/M3 | SAMP
AF73369 | MULLGR02 | Mullock Creek, marker 55 | JAEGER/GELINAS | 2023-10-30 | 08:35 | 2023-10-30 |  | BOD | Biochemical Oxygen Demand 5 day | 1.0 | I | 0.3 | mg/L | SAMP
AF73369 | MULLGR02 | Mullock Creek, marker 55 | JAEGER/GELINAS | 2023-10-30 | 08:35 | 2023-10-30 |  | AL-ICPMS | Aluminum | 162 | I | 50.0 | µg/L | SAMP
AF73369 | MULLGR02 | Mullock Creek, marker 55 | JAEGER/GELINAS | 2023-10-30 | 08:35 | 2023-10-30 |  | AS-ICPMS | Arsenic | 5.0 | U | 5.0 | µg/L | SAMP
AF73369 | MULLGR02 | Mullock Creek, marker 55 | JAEGER/GELINAS | 2023-10-30 | 08:35 | 2023-10-30 |  | BA-ICPMS | Barium | 22.3 |  | 5.0 | µg/L | SAMP
AF73369 | MULLGR02 | Mullock Creek, marker 55 | JAEGER/GELINAS | 2023-10-30 | 08:35 | 2023-10-30 |  | CL_P | Chloride | 6800 |  | 1.60 | mg/L | SAMP
AF73369 | MULLGR02 | Mullock Creek, marker 55 | JAEGER/GELINAS | 2023-10-30 | 08:35 | 2023-10-30 |  | BE-ICPMS | Beryllium | 2.50 | U | 2.50 | µg/L | SAMP
AF73369 | MULLGR02 | Mullock Creek, marker 55 | JAEGER/GELINAS | 2023-10-30 | 08:35 | 2023-10-30 |  | COLOR | Color | 54.5 |  | 1.25 | CU | SAMP
AF73369 | MULLGR02 | Mullock Creek, marker 55 | JAEGER/GELINAS | 2023-10-30 | 08:35 | 2023-10-30 |  | CD-ICPMS | Cadmium | 3.0 | U | 3.0 | µg/L | SAMP
AF73369 | MULLGR02 | Mullock Creek, marker 55 | JAEGER/GELINAS | 2023-10-30 | 08:35 | 2023-10-30 |  | CR-ICPMS | Chromium | 5.0 | U | 5.0 | µg/L | SAMP
AF73369 | MULLGR02 | Mullock Creek, marker 55 | JAEGER/GELINAS | 2023-10-30 | 08:35 | 2023-10-30 |  | CU-ICPMS | Copper | 5.0 | U | 5.0 | µg/L | SAMP
AF73369 | MULLGR02 | Mullock Creek, marker 55 | JAEGER/GELINAS | 2023-10-30 | 08:35 | 2023-10-30 |  | DIGESTW | Metals digest w/HNO3, water samples | Completed |  |  |  | SAMP
AF73369 | MULLGR02 | Mullock Creek, marker 55 | JAEGER/GELINAS | 2023-10-30 | 08:35 | 2023-10-30 |  | MN-ICPMS | Manganese | 25.3 |  | 5.0 | µg/L | SAMP
AF73369 | MULLGR02 | Mullock Creek, marker 55 | JAEGER/GELINAS | 2023-10-30 | 08:35 | 2023-10-30 |  | DOFIELD_BC | Oxygen, Dissolved, Electrode, by Client | 4.59 |  |  | mg/L | SAMP
AF73369 | MULLGR02 | Mullock Creek, marker 55 | JAEGER/GELINAS | 2023-10-30 | 08:35 | 2023-10-30 |  | MO-ICPMS | Molybdenum | 5.68 | I | 5.00 | µg/L | SAMP
AF73369 | MULLGR02 | Mullock Creek, marker 55 | JAEGER/GELINAS | 2023-10-30 | 08:35 | 2023-10-30 |  | ENTEROLERT | Enterococci | 124 |  | 10 | MPN/100mL | SAMP
AF73369 | MULLGR02 | Mullock Creek, marker 55 | JAEGER/GELINAS | 2023-10-30 | 08:35 | 2023-10-30 |  | NI-ICPMS | Nickel | 7.50 | U | 7.50 | µg/L | SAMP
AF73369 | MULLGR02 | Mullock Creek, marker 55 | JAEGER/GELINAS | 2023-10-30 | 08:35 | 2023-10-30 |  | PB-ICPMS | Lead | 5.0 | U | 5.0 | µg/L | SAMP
AF73369 | MULLGR02 | Mullock Creek, marker 55 | JAEGER/GELINAS | 2023-10-30 | 08:35 | 2023-10-30 |  | SB-ICPMS | Antimony | 10.0 | U | 10.0 | µg/L | SAMP
AF73369 | MULLGR02 | Mullock Creek, marker 55 | JAEGER/GELINAS | 2023-10-30 | 08:35 | 2023-10-30 |  | SE-ICPMS | Selenium | 66.4 |  | 5.0 | µg/L | SAMP
AF73369 | MULLGR02 | Mullock Creek, marker 55 | JAEGER/GELINAS | 2023-10-30 | 08:35 | 2023-10-30 |  | TL-ICPMS | Thallium | 3.0 | U | 3.0 | µg/L | SAMP
AF73369 | MULLGR02 | Mullock Creek, marker 55 | JAEGER/GELINAS | 2023-10-30 | 08:35 | 2023-10-30 |  | NH3 | Ammonia as N | 0.048 | I | 0.014 | mg/L as N | SAMP
AF73369 | MULLGR02 | Mullock Creek, marker 55 | JAEGER/GELINAS | 2023-10-30 | 08:35 | 2023-10-30 |  | V-ICPMS | Vanadium | 10.0 | U | 10.0 | µg/L | SAMP
AF73369 | MULLGR02 | Mullock Creek, marker 55 | JAEGER/GELINAS | 2023-10-30 | 08:35 | 2023-10-30 |  | ZN-ICPMS | Zinc | 10.0 | U | 10.0 | µg/L | SAMP
AF73369 | MULLGR02 | Mullock Creek, marker 55 | JAEGER/GELINAS | 2023-10-30 | 08:35 | 2023-10-30 |  | CA-ICP | Calcium by ICP | 214 |  | 2.50 | mg/L | SAMP
AF73369 | MULLGR02 | Mullock Creek, marker 55 | JAEGER/GELINAS | 2023-10-30 | 08:35 | 2023-10-30 |  | NO2 | Nitrite as N | 0.004 | I | 0.003 | mg/L as N | SAMP
AF73369 | MULLGR02 | Mullock Creek, marker 55 | JAEGER/GELINAS | 2023-10-30 | 08:35 | 2023-10-30 |  | FE-ICP | Iron by ICP | 0.380 |  | 0.050 | mg/L | SAMP
AF73369 | MULLGR02 | Mullock Creek, marker 55 | JAEGER/GELINAS | 2023-10-30 | 08:35 | 2023-10-30 |  | NO3 | Nitrate as N | 0.047 |  | 0.01 | mg/L as N | SAMP
AF73369 | MULLGR02 | Mullock Creek, marker 55 | JAEGER/GELINAS | 2023-10-30 | 08:35 | 2023-10-30 |  | MG-ICP | Magnesium by ICP | 465 |  | 2.50 | mg/L | SAMP
AF73369 | MULLGR02 | Mullock Creek, marker 55 | JAEGER/GELINAS | 2023-10-30 | 08:35 | 2023-10-30 |  | NOX | Nitrate + Nitrite as N | 0.051 |  | 0.01 | mg/L as N | SAMP
AF73369 | MULLGR02 | Mullock Creek, marker 55 | JAEGER/GELINAS | 2023-10-30 | 08:35 | 2023-10-30 |  | COND_BC | Specific Conductance, By Client | 30600 |  |  | µmhos/cm | SAMP
AF73369 | MULLGR02 | Mullock Creek, marker 55 | JAEGER/GELINAS | 2023-10-30 | 08:35 | 2023-10-30 |  | O-PO4 | Phosphorus, Ortho as P | 0.010 | I | 0.005 | mg/L as P | SAMP
AF73369 | MULLGR02 | Mullock Creek, marker 55 | JAEGER/GELINAS | 2023-10-30 | 08:35 | 2023-10-30 |  | ONIT | Nitrogen, Organic | 2.4 |  | 0.10 | mg/L as N | SAMP
AF73369 | MULLGR02 | Mullock Creek, marker 55 | JAEGER/GELINAS | 2023-10-30 | 08:35 | 2023-10-30 |  | PHF_BC | pH, Field (electrometric) by Client | 7.37 |  |  | units | SAMP
AF73369 | MULLGR02 | Mullock Creek, marker 55 | JAEGER/GELINAS | 2023-10-30 | 08:35 | 2023-10-30 |  | SALF_BC | Salinity by meter by Client | 18.44 |  |  | SU | SAMP
AF73369 | MULLGR02 | Mullock Creek, marker 55 | JAEGER/GELINAS | 2023-10-30 | 08:35 | 2023-10-30 |  | TEMPC_BC | Field Temperature by client | 25.2 |  |  | °C | SAMP
AF73369 | MULLGR02 | Mullock Creek, marker 55 | JAEGER/GELINAS | 2023-10-30 | 08:35 | 2023-10-30 |  | SECCHI_BC | Water Clarity Secchi Disk, by Client | 1.1 |  |  | meters | SAMP
AF73369 | MULLGR02 | Mullock Creek, marker 55 | JAEGER/GELINAS | 2023-10-30 | 08:35 | 2023-10-30 |  | T-PO4 | Phosphorus, Total as P | 0.19 |  | 0.006 | mg/L as P | SAMP
AF73369 | MULLGR02 | Mullock Creek, marker 55 | JAEGER/GELINAS | 2023-10-30 | 08:35 | 2023-10-30 |  | THARDC | Total Hardness as CaCO3 | 2450 |  | 2.50 | mg/L as CaCO3 | SAMP
AF73369 | MULLGR02 | Mullock Creek, marker 55 | JAEGER/GELINAS | 2023-10-30 | 08:35 | 2023-10-30 |  | TKN | Nitrogen, Kjeldahl, Total | 2.4 |  | 0.10 | mg/L as N | SAMP
AF73369 | MULLGR02 | Mullock Creek, marker 55 | JAEGER/GELINAS | 2023-10-30 | 08:35 | 2023-10-30 |  | %DOSAT_BC | Dissolved Oxygen % Saturation by Client | 62.0 |  | 0.1 | % | SAMP
AF73369 | MULLGR02 | Mullock Creek, marker 55 | JAEGER/GELINAS | 2023-10-30 | 08:35 | 2023-10-30 |  | TN | Nitrogen, Total | 2.5 |  | 0.10 | mg/L as N | SAMP
AF73369 | MULLGR02 | Mullock Creek, marker 55 | JAEGER/GELINAS | 2023-10-30 | 08:35 | 2023-10-30 |  | TOC | Total Organic Carbon (NPOC) | 12 |  | 1 | mg/L | SAMP
AF73369 | MULLGR02 | Mullock Creek, marker 55 | JAEGER/GELINAS | 2023-10-30 | 08:35 | 2023-10-30 |  | TSS | Total Suspended Solids | 6.10 |  | 0.6 | mg/L | SAMP
AF73369 | MULLGR02 | Mullock Creek, marker 55 | JAEGER/GELINAS | 2023-10-30 | 08:35 | 2023-10-30 |  | TURB | Turbidity (Nephelometric) | 4.70 |  | 0.2 | NTU | SAMP
AF73370 | EBTEB | Field Cleaned Equipment Blank | JAEGER/GELINAS | 2023-10-30 | 11:15 | 2023-10-30 |  | $CHLOROA | Chlorophyll a - corrected for Pheophytin | 0.50 | U | 0.5 | mg/M3 | FCEB
AF73370 | EBTEB | Field Cleaned Equipment Blank | JAEGER/GELINAS | 2023-10-30 | 11:15 | 2023-10-30 |  | $CHLOROA | Pheophytin | 0.50 | U | 0.5 | mg/M3 | FCEB
AF73370 | EBTEB | Field Cleaned Equipment Blank | JAEGER/GELINAS | 2023-10-30 | 11:15 | 2023-10-30 |  | BOD | Biochemical Oxygen Demand 5 day | 0.3 | U | 0.3 | mg/L | FCEB
AF73370 | EBTEB | Field Cleaned Equipment Blank | JAEGER/GELINAS | 2023-10-30 | 11:15 | 2023-10-30 |  | AL-ICPMS | Aluminum | 5.0 | U | 5.0 | µg/L | FCEB
AF73370 | EBTEB | Field Cleaned Equipment Blank | JAEGER/GELINAS | 2023-10-30 | 11:15 | 2023-10-30 |  | AS-ICPMS | Arsenic | 0.5 | U | 0.5 | µg/L | FCEB
AF73370 | EBTEB | Field Cleaned Equipment Blank | JAEGER/GELINAS | 2023-10-30 | 11:15 | 2023-10-30 |  | CL_P | Chloride | 1.60 | U | 1.60 | mg/L | FCEB
AF73370 | EBTEB | Field Cleaned Equipment Blank | JAEGER/GELINAS | 2023-10-30 | 11:15 | 2023-10-30 |  | BA-ICPMS | Barium | 0.5 | U | 0.5 | µg/L | FCEB
AF73370 | EBTEB | Field Cleaned Equipment Blank | JAEGER/GELINAS | 2023-10-30 | 11:15 | 2023-10-30 |  | COLOR | Color | 1.25 | U | 1.25 | CU | FCEB
AF73370 | EBTEB | Field Cleaned Equipment Blank | JAEGER/GELINAS | 2023-10-30 | 11:15 | 2023-10-30 |  | BE-ICPMS | Beryllium | 0.25 | U | 0.25 | µg/L | FCEB
AF73370 | EBTEB | Field Cleaned Equipment Blank | JAEGER/GELINAS | 2023-10-30 | 11:15 | 2023-10-30 |  | CD-ICPMS | Cadmium | 0.3 | U | 0.3 | µg/L | FCEB
AF73370 | EBTEB | Field Cleaned Equipment Blank | JAEGER/GELINAS | 2023-10-30 | 11:15 | 2023-10-30 |  | CR-ICPMS | Chromium | 0.5 | U | 0.5 | µg/L | FCEB
AF73370 | EBTEB | Field Cleaned Equipment Blank | JAEGER/GELINAS | 2023-10-30 | 11:15 | 2023-10-30 |  | DIGESTW | Metals digest w/HNO3, water samples | Completed |  |  |  | FCEB
AF73370 | EBTEB | Field Cleaned Equipment Blank | JAEGER/GELINAS | 2023-10-30 | 11:15 | 2023-10-30 |  | CU-ICPMS | Copper | 0.5 | U | 0.5 | µg/L | FCEB
AF73370 | EBTEB | Field Cleaned Equipment Blank | JAEGER/GELINAS | 2023-10-30 | 11:15 | 2023-10-30 |  | ENTEROLERT | Enterococci | 1 | U | 1 | MPN/100mL | FCEB
AF73370 | EBTEB | Field Cleaned Equipment Blank | JAEGER/GELINAS | 2023-10-30 | 11:15 | 2023-10-30 |  | MN-ICPMS | Manganese | 0.5 | U | 0.5 | µg/L | FCEB
AF73370 | EBTEB | Field Cleaned Equipment Blank | JAEGER/GELINAS | 2023-10-30 | 11:15 | 2023-10-30 |  | MO-ICPMS | Molybdenum | 0.50 | U | 0.50 | µg/L | FCEB
AF73370 | EBTEB | Field Cleaned Equipment Blank | JAEGER/GELINAS | 2023-10-30 | 11:15 | 2023-10-30 |  | NI-ICPMS | Nickel | 0.75 | U | 0.75 | µg/L | FCEB
AF73370 | EBTEB | Field Cleaned Equipment Blank | JAEGER/GELINAS | 2023-10-30 | 11:15 | 2023-10-30 |  | PB-ICPMS | Lead | 0.5 | U | 0.5 | µg/L | FCEB
AF73370 | EBTEB | Field Cleaned Equipment Blank | JAEGER/GELINAS | 2023-10-30 | 11:15 | 2023-10-30 |  | NH3 | Ammonia as N | 0.014 | U | 0.014 | mg/L as N | FCEB
AF73370 | EBTEB | Field Cleaned Equipment Blank | JAEGER/GELINAS | 2023-10-30 | 11:15 | 2023-10-30 |  | SB-ICPMS | Antimony | 1.0 | U | 1.0 | µg/L | FCEB
AF73370 | EBTEB | Field Cleaned Equipment Blank | JAEGER/GELINAS | 2023-10-30 | 11:15 | 2023-10-30 |  | SE-ICPMS | Selenium | 0.5 | U | 0.5 | µg/L | FCEB
AF73370 | EBTEB | Field Cleaned Equipment Blank | JAEGER/GELINAS | 2023-10-30 | 11:15 | 2023-10-30 |  | NO2 | Nitrite as N | 0.003 | U | 0.003 | mg/L as N | FCEB
AF73370 | EBTEB | Field Cleaned Equipment Blank | JAEGER/GELINAS | 2023-10-30 | 11:15 | 2023-10-30 |  | TL-ICPMS | Thallium | 0.3 | U | 0.3 | µg/L | FCEB
AF73370 | EBTEB | Field Cleaned Equipment Blank | JAEGER/GELINAS | 2023-10-30 | 11:15 | 2023-10-30 |  | NO3 | Nitrate as N | 0.010 | U | 0.01 | mg/L as N | FCEB
AF73370 | EBTEB | Field Cleaned Equipment Blank | JAEGER/GELINAS | 2023-10-30 | 11:15 | 2023-10-30 |  | V-ICPMS | Vanadium | 1.0 | U | 1.0 | µg/L | FCEB
AF73370 | EBTEB | Field Cleaned Equipment Blank | JAEGER/GELINAS | 2023-10-30 | 11:15 | 2023-10-30 |  | NOX | Nitrate + Nitrite as N | 0.010 | U | 0.01 | mg/L as N | FCEB
AF73370 | EBTEB | Field Cleaned Equipment Blank | JAEGER/GELINAS | 2023-10-30 | 11:15 | 2023-10-30 |  | ZN-ICPMS | Zinc | 1.0 | U | 1.0 | µg/L | FCEB
AF73370 | EBTEB | Field Cleaned Equipment Blank | JAEGER/GELINAS | 2023-10-30 | 11:15 | 2023-10-30 |  | CA-ICP | Calcium by ICP | 0.250 | U | 0.25 | mg/L | FCEB
AF73370 | EBTEB | Field Cleaned Equipment Blank | JAEGER/GELINAS | 2023-10-30 | 11:15 | 2023-10-30 |  | O-PO4 | Phosphorus, Ortho as P | 0.005 | U | 0.005 | mg/L as P | FCEB
AF73370 | EBTEB | Field Cleaned Equipment Blank | JAEGER/GELINAS | 2023-10-30 | 11:15 | 2023-10-30 |  | FE-ICP | Iron by ICP | 0.005 | U | 0.005 | mg/L | FCEB
AF73370 | EBTEB | Field Cleaned Equipment Blank | JAEGER/GELINAS | 2023-10-30 | 11:15 | 2023-10-30 |  | ONIT | Nitrogen, Organic | 0.100 | U | 0.10 | mg/L as N | FCEB
AF73370 | EBTEB | Field Cleaned Equipment Blank | JAEGER/GELINAS | 2023-10-30 | 11:15 | 2023-10-30 |  | MG-ICP | Magnesium by ICP | 0.25 | U | 0.25 | mg/L | FCEB
AF73370 | EBTEB | Field Cleaned Equipment Blank | JAEGER/GELINAS | 2023-10-30 | 11:15 | 2023-10-30 |  | T-PO4 | Phosphorus, Total as P | 0.006 | U | 0.006 | mg/L as P | FCEB
AF73370 | EBTEB | Field Cleaned Equipment Blank | JAEGER/GELINAS | 2023-10-30 | 11:15 | 2023-10-30 |  | THARDC | Total Hardness as CaCO3 | 0.25 | U | 0.25 | mg/L as CaCO3 | FCEB
AF73370 | EBTEB | Field Cleaned Equipment Blank | JAEGER/GELINAS | 2023-10-30 | 11:15 | 2023-10-30 |  | TKN | Nitrogen, Kjeldahl, Total | 0.10 | U | 0.10 | mg/L as N | FCEB
AF73370 | EBTEB | Field Cleaned Equipment Blank | JAEGER/GELINAS | 2023-10-30 | 11:15 | 2023-10-30 |  | TN | Nitrogen, Total | 0.100 | U | 0.10 | mg/L as N | FCEB
AF73370 | EBTEB | Field Cleaned Equipment Blank | JAEGER/GELINAS | 2023-10-30 | 11:15 | 2023-10-30 |  | TOC | Total Organic Carbon (NPOC) | 1.000 | U | 1 | mg/L | FCEB
AF73370 | EBTEB | Field Cleaned Equipment Blank | JAEGER/GELINAS | 2023-10-30 | 11:15 | 2023-10-30 |  | TSS | Total Suspended Solids | 0.6 | U | 0.6 | mg/L | FCEB
AF73370 | EBTEB | Field Cleaned Equipment Blank | JAEGER/GELINAS | 2023-10-30 | 11:15 | 2023-10-30 |  | TURB | Turbidity (Nephelometric) | 0.20 | U | 0.2 | NTU | FCEB