## Sheet1
Ambient Status Monitoring Program - Small Lakes | [7 empty] | Ambient Status Monitoring Program - Small Lakes |  |  |  | pg. 2
Physical Chemistry, Habitat Summary, and Lab. Chemistry Summary
[8 empty] | Z1-SL-11017. UnNamed Oxbow Lake |  |  | Storet: 52005
Z1-SL-11017. UnNamed Oxbow Lake |  |  | Sampled 10/20/2017 |  |  | Storet: 52005 |  | Sampled 10/20/2017 |  |  | Sample ID: 78218
Escambia County, (Century), FL |  |  | Sample ID: 78218 |  |  | Meter: 132237 |  | Sample Agency: FL DEP NWROC
GPS: | N30°56' 8.60" X W87°16' 27.07" |  | Macro ID: 10809 |  |  | HA ID: 15014
GPS: | 30.935722 x -87.274186 |  | Sample Agency: FL DEP NWROC |  |  |  |  | Size: 23 acres
Habitat Assessment Scores
Code | Parameter | Value | Quals | Units |  |  |  | Hydrology | Impounded, hydrology art. Controlled
00029 | Log Number |  |  | CODE |  |  |  | Color | Visibility extremely reduced.
| Sample Depth | 0.3 |  | meters |  |  | ` | Secchi | 10 | 20
00010 | Water Temperature | 23.5 |  | ° C |  |  |  | Veg. Quality | 12 | 20
00400 | pH | 6 |  | S.U. |  |  |  | Stormwater Inputs | 14 | 20
00299 | Diss. Oxygen (Probe) | 2.9 |  | mg/L
| Diss. Oxygen Sat. | 34 |  | %
00094 | Sp. Conductivity | 55 |  | umho/cm |  |  |  | Bottom Substrate Quality | 18 | 20
| Salinity | 0 |  | PPT
00078 | Secchi Depth | 1 |  | meters
| Water Depth Max | 3 |  | meters |  |  |  | Lakeside Adverse Human Alterations | 11 | 20
| Biochem. O2 Demand |  |  | mg/L
| Chlorophyll-A, Corr. |  |  | ug/L
| Phaeophytin-a |  |  | ug/L |  |  |  | Upland Buffer Zone | 13 | 20
| Chlorophyll/Phaeo Ratio | [6 empty] | Adverse WatershedLand Use | 13 | 20
| Chlorophyll-A Uncorr |  |  | ug/L |  |  |  | Total | 91 | 140
[8 empty] | Percentage | 65%
Field Parameters |  |  |  | Meter ID. 132237
Depth (m) | Temp © | pH (S.U.) | D.O. (mg/L) | DO% | Sp. Cond | Salinity | Secchi (m) | P-Chem. And Habitat parameters measured by F. Butera, S. Slade
0.3 | 23.5 | 6 | 2.9 | 34 | 55 | 0 | 1 | Lab. Chemistry parameters measured by FL DEP Central Lab.
2.5 | 22.6 | 6 | 2.2 | 26 | 54 | 0
Value codes
[8 empty] | A = mean of 2+ values | T = value below detection limit
Comments: NWFWMD property. Sediment mostly organic muck. Water level low. | [7 empty] | B= Counts unacceptable | U = not detected
Wshed eros. Slight, NPS poll. Moderate, Buffer >75% 10-18M. Art. Impd. Yes. | [7 empty] | I = value between the laboratory method detection limit and the laboratory practical quantitation limit.
Sed.Odor Normal, Sed. Oil None, Sand Smother None, Silt smother None, Water Odr. Normal, | [7 empty] | J= estimate | O or 0 = data lost | S = Secchi is Visible on Bottom
Surf.Oil Clay Slick, Clarity: Turbid, Color: Brown, Periphy Abundant, Fish Common, | [7 empty] | K is < than value reported | P too numerous to count
Nuis. Veg. Common, SAV Abundant, AppleSnails Absent, Iron/Sulfur None. | [7 empty] | L is > value reported | Q = out of holding time
YSI 132237 pass post verify P. Survey Ambient Status Monitor. | [7 empty] | Y = laboratory analysis was from an unpreserved or improperly preserved sample. The data may not be accurate.