## 45932
Status Lake Monitoring Program |  | Physical Chemistry, Habitat Summary, and Lab. Chemistry Summary
Z1-SL-12017 (Lewis Bear Pond #2)
Storet: | 54307 |  |  |  | Prop. Owner: | Private Property
Sample ID: | 79293 |  |  |  | Lewis Bear Distribution, inc.
Macro ID: | 11248
Crestview, Okaloosa Co. FL
GPS Status: N 30.730761° X W 86.68348°
Parameter | Status | Units |  | Habitat Assessment Scores |  |  | Lake Size 13
Sample Depth | 0.3 | meters |  | Hydrology | Impounded. Hydro. Artificially Controlled.
Water Temperature | 27.69 | C |  | Color | Water tannin stained. Benthic appropriate.
pH | 7.07 | S.U. |  | Secchi | 5 | 20
Diss. Oxygen | 5.56 | mg/L |  | Veg. Quality | 5 | 20
Diss. O2 Saturation | 70.8 | % |  | Stormwater Inputs | 5 | 20
Sp. Conductivity | 70 | umho/cm |  | Bottom Substrate Quality | 2 | 20
Salinity | 0.03 | meters
Secchi Depth | 0.5 | mg-N/L |  | Lakeside Adverse Human Alterations | 12 | 20
Station Depth | 2.3 | meters
Max Depth | 2.3 | mg-N/L
Kieldahl Nitrogen |  | mg-N/L |  | Littoral Buffer Zone | 10 | 20
Total Nitrogen |  | mg/L |  | Adverse Watershed Land Use | 10 | 20
Total Phosphate |  | mg-P/L
Chlorophyll a Tally |  | ug/L
Phaeophytin |  | ug/L |  | Total | 49 | 140
Color (PNS) |  | Pt-Co |  | Percentage | 35%
Turbidity (PNS) |  | NTU
TSS (NFLT Residue) |  | mg/L
Field Parameters: Status -
Depth | Time | Temp | pH | D.O. | D.O. Sat | Sp. Cond. | Salinity
Meter | C.T.Z. | ° C | S.U. | mg/L | % | umho/cm | PPT
0.3 | 10:55 | 27.69 | 7.07 | 5.56 | 70.8 | 70 | 0.03
1.8 | 11:00 | 27.62 | 6.91 | 3.01 | 38.1 | 69 | 0.03
Comments: Sunny, 80's. Lake level Normal. Acces via Private Property.
Float mats of algae/decayed veg. Fish Feeders. Entire bottom covered thick black algae.
Wshed eros. Heavy, NPS poll. Heavy, Least Buffer 0 M. Art. Impd. Yes. Sed.Odor Normal,
Sed. Oil None, Sand Moderate, Silt smother Moderate, Algae Severe, Water Odr. Musty,
Sed. Bottom Algae/Muck, Surf.Oil None, Clarity: Turbid, Color: Green, Periphy Abundant, Fish Common,
Iron/Sulfur Not Observed, Nuisance Plants. Abundant, Submersed Plants Absent, Apple Snails Absent.