## 45932
Status Lake Monitoring Program |  | Physical Chemistry, Habitat Summary, and Lab. Chemistry Summary
Z1-SL-12020 (River Lake)
Storet: | 54308 |  |  |  | Prop. Owner: | Private Property
Sample ID: | 79133
Macro ID: | 11247
Vernon, Bay Co. FL
GPS Status: N 30.42083° X W 85.685561°
[6 empty] | Sampled | 2018-09-20
Parameter | Status | Units |  | Habitat Assessment Scores |  |  | Lake Size 15
Sample Depth | 0.3 | meters |  | Hydrology | Impounded. Hydro. Artificially Controlled.
Water Temperature | 27.4 | C |  | Color | Visibility extremely reduced due high color
pH | 4.29 | S.U. |  | Secchi | 7 | 20
Diss. Oxygen (Probe) | 2.92 | mg/L |  | Veg. Quality | 13 | 20
Diss. O2 Saturation | 36.9 | % |  | Stormwater Inputs | 18 | 20
Sp. Conductivity | 24.7 | umho/cm |  | Bottom Substrate Quality | 14 | 20
Salinity | 0.01 | meters
Secchi Depth | 0.7 | mg-N/L |  | Lakeside Adverse Human Alterations | 18 | 20
Station Depth | 5 | meters
Max Depth | 5 | mg-N/L
|  |  |  | Littoral Buffer Zone | 3 | 20
|  |  |  | Adverse Watershed Land Use | 14 | 20
|  |  |  | Total | 87 | 140
|  |  |  | Percentage | 62.14%
P-Chem. And Habitat parameters measured by F. Butera, M. King
Lab. Chemistry parameters measured by FL DEP Central Lab.
Field Parameters: Status -
Depth | Time | Temp | pH | D.O. | D.O. Sat | Sp. Cond. | Salinity
Meter | Central Time Zone | ° C | S.U. | mg/L | % | umho/cm | PPT
0.3 | 12:30 | 27.4 | 4.29 | 2.92 | 36.9 | 24.7 | 0.01
2.5 | 12:40 | 23.8 | 4.48 | 0.07 | 0.8 | 26.1 | 0.01
4.5 | 12:37 | 21.6 | 4.74 | 0.08 | 0.9 | 33.1 | 0.01
Comments: Sunny, 80's. Lake level High. Acces via Private Property. Water level from downstream
dam has raised water level approx. 1 meter over road surface. Water level has stabilized at new depth.
Wshed eros. None, NPS poll. Heavy, Least Buffer 0 M. Art. Impd. Yes. Sed.Odor Normal,
Sed. Oil None, Water Odr. Normal, Sed. Bottom Muck, Surf.Oil None, Clarity: Slightly Turbid,
Color: Tannic, Periphy Common, Fish Common, Color: Tannic, Iron/Sulfur Not Observed,
Nuisance Plants. Abundant, Submersed Plants Common, Apple Snails Absent.