## Sheet1
Group | waterSegmentName | County | WBID | Body | Sampling Requirements | Original n | Adjusted n | Sample Size/Frequency Notes (Minimum) | Sample Before June 30 | Sampling Notes | SD Note | FILTER
1 | IMPERIAL RIVER | Lee | 3258EA | STREAM | LVS | 1 | 1 | n=1 | 1 | Pick a site with macrophytes if possible | No vegetation available to sample. CM Dissagrees, there were macrophytes in the pass. See attached LVS taxa list. | CM
1 | IMPERIAL RIVER | Lee | 3258EA | STREAM | RPS | 1 | 1 | n=1 | 1 | Pick a site with macrophytes if possible |  | CM
1 | DRAINAGE TO CORKSCREW SWAMP | Lee | 3259B1 | STREAM | LVS | 1 | 1 | n=1 | 1 |  | dry 02/22, 04/30 ; Several small floways in this WBID all go dry ~4 months not really an applicable 100m stretch. | Removed
1 | DRAINAGE TO CORKSCREW SWAMP | Lee | 3259B1 | STREAM | RPS | 1 | 1 | n=1 | 1 |  |  | Removed
1 | COW SLOUGH | Collier | 3278E | STREAM | LVS | 2 | 2 | n=2; At least 3 months apart | If Possible |  | dry 04/18--will not be able to perform before June 30. | CM
1 | COW SLOUGH | Collier | 3278E | STREAM | RPS | 2 | 2 | n=2; At least 3 months apart | If Possible |  |  | CM
1 | COW SLOUGH | Collier | 3278E | STREAM | SCI | 2 | 2 | n=2; At least 3 months apart | If Possible |  |  | CM
2 | ALLIGATOR CREEK | Sarasota | 2030A | STREAM | LVS | 2 | 2 | n=2; At least 3 months apart | - |  | HA, LVS, RPS can be performed. | ok
2 | ALLIGATOR CREEK | Sarasota | 2030A | STREAM | RPS | 2 | 2 | n=2; At least 3 months apart | - |  |  | ok
2 | ALLIGATOR CREEK | Charlotte | 2074 | STREAM | LVS | 1 | 1 | n=1 | - |  | HA, LVS, RPS can be performed. | ok
2 | ALLIGATOR CREEK | Charlotte | 2074 | STREAM | RPS | 1 | 1 | n=1 | - |  |  | ok
2 | ALLIGATOR CREEK | Charlotte | 2081 | STREAM | LVS | 1 | 1 | n=1 | - |  | HA, LVS, RPS can be performed. SCI--unsure. Was Only Collect RPS/LVS with SCI. | ok
2 | ALLIGATOR CREEK | Charlotte | 2081 | STREAM | RPS | 1 | 1 | n=1 | - |  |  | ok
2 | ALLIGATOR CREEK | Charlotte | 2081 | STREAM | SCI | 1 | 1 | n=1 | - |  |  | ok
2 | PIRATE CANAL | Charlotte | 2082A | STREAM | LVS | 1 | 1 | n=1 | - |  | HA, LVS, RPS complete. | ok
2 | PIRATE CANAL | Charlotte | 2082A | STREAM | RPS | 1 | 1 | n=1 | - |  |  | ok
2 | PIRATE CANAL | Charlotte | 2082A | STREAM | SCI | 1 | 1 | n=1 | - |  |  | ok
2 | GATOR SLOUGH CANAL | Lee | 2082C | STREAM | LVS | 1 | 1 | n=1 | - |  | HA, LVS, RPS complete. | ok
2 | GATOR SLOUGH CANAL | Lee | 2082C | STREAM | RPS | 1 | 1 | n=1 | - |  |  | ok
3 | LITTLE CHARLIE BOWLEGS | Highlands | 1857 | STREAM | LVS | 2 | 2 | n=2; At least 3 months apart | - |  | Cypress Slough without a standard channel. | Removed
3 | LITTLE CHARLIE BOWLEGS | Highlands | 1857 | STREAM | RPS | 2 | 2 | n=2; At least 3 months apart | - |  |  | Removed
3 | LITTLE CHARLIE BOWLEGS | Highlands | 1857 | STREAM | SCI | 2 | 2 | n=2; At least 3 months apart | - |  |  | Removed
3 | OWEN CREEK | Manatee | 1933 | STREAM | LVS | 1 | 1 | n=1 | - |  | nice stream, need to look for better access; i.e., fence in way of current access for 100m stretch. | ok
3 | OWEN CREEK | Manatee | 1933 | STREAM | RPS | 1 | 1 | n=1 | - |  |  | ok
3 | BRANDY BRANCH | Hardee, DeSoto | 1939 | STREAM | LVS | 1 | 1 | n=1 | - |  | **Reference Stream** ; nice stream, need to look for better access; i.e., fence in way of current access for 100m stretch. | ok
3 | BRANDY BRANCH | Hardee, DeSoto | 1939 | STREAM | RPS | 1 | 1 | n=1 | - |  |  | ok
3 | BRANDY BRANCH | Hardee, DeSoto | 1939 | STREAM | SCI | 1 | 1 | n=1 | - |  |  | ok
3 | DRAIN TO HUDSON BAYOU | Sarasota | 1953A | STREAM | LVS | 2 | 2 | n=2; At least 3 months apart | - |  | Probably not good 100 m stretch | ok
3 | DRAIN TO HUDSON BAYOU | Sarasota | 1953A | STREAM | RPS | 2 | 2 | n=2; At least 3 months apart | - |  |  | ok
3 | DRAIN TO HUDSON BAYOU | Sarasota | 1953A | STREAM | SCI | 2 | 2 | n=2; At least 3 months apart | - |  |  | ok
3 | LAKE MYAKKA (LOWER SEGMENT) | Sarasota | 1981 | LAKE | LVI | 1 | 1 | n=1 | - |  |  | cm
3 | LAKE MYAKKA (UPPER SEGMENT) | Sarasota | 1981C | LAKE | LVI | 1 | 1 | n=1 | - |  |  | cm
3 | NORTH CREEK | Sarasota | 1984AB | STREAM | LVS | 1 | 1 | n=1 | - |  | HA, LVS, RPS can be performed. | ok
3 | NORTH CREEK | Sarasota | 1984AB | STREAM | RPS | 1 | 1 | n=1 | - |  |  | ok
3 | MYRTLE SLOUGH | DeSoto | 1995 | STREAM | LVS | 2 | 2 | n=2; At least 3 months apart | - |  | **Reference Stream** Could possibly be done, need permission from landowner; System goes dry annually; would always fail HA so SCI shouldn't be done here. | ok
3 | MYRTLE SLOUGH | DeSoto | 1995 | STREAM | RPS | 2 | 2 | n=2; At least 3 months apart | - |  |  | ok
3 | MYRTLE SLOUGH | DeSoto | 1995 | STREAM | SCI | 2 | 2 | n=2; At least 3 months apart | - |  |  | ok
3 | HAWTHORNE CREEK | DeSoto | 1997 | STREAM | LVS | 1 | 1 | n=1 | - |  | **Reference Stream* SCI, HA, RPS, LVS can be performed. | ok
3 | HAWTHORNE CREEK | DeSoto | 1997 | STREAM | RPS | 1 | 1 | n=1 | - |  |  | ok
3 | HAWTHORNE CREEK | DeSoto | 1997 | STREAM | SCI | 1 | 1 | n=1 | - |  |  | ok
3 | RUNOFF TO PEACE RIVER | DeSoto | 2028 | STREAM | LVS | 2 | 2 | n=2; At least 3 months apart | - |  | dry/pooled--01/31, 02/15, 04/03; have driven around WBID to find water flowing for sample location within WBID; does not flow unless heavy rain event/post-hurricane | ok
3 | RUNOFF TO PEACE RIVER | DeSoto | 2028 | STREAM | RPS | 2 | 2 | n=2; At least 3 months apart | - |  |  | ok
3 | RUNOFF TO PEACE RIVER | DeSoto | 2028 | STREAM | SCI | 2 | 2 | n=2; At least 3 months apart | - |  |  | ok
3 | BOBCAT CREEK | DeSoto | 2033 | STREAM | LVS | 1 | 1 | n=1 | - |  | HA, RPS, LVS complete. | ok
3 | BOBCAT CREEK | DeSoto | 2033 | STREAM | RPS | 1 | 1 | n=1 | - |  |  | ok
3 | BOBCAT CREEK | DeSoto | 2033 | STREAM | SCI | 1 | 1 | n=1 | - |  |  | ok
3 | BEE BRANCH | Glades | 3235E | STREAM | LVS | 2 | 2 | n=2; At least 3 months apart | - |  | Only HA, RPS, LVS. Not applicable for SCI | ok
3 | BEE BRANCH | Glades | 3235E | STREAM | RPS | 2 | 2 | n=2; At least 3 months apart | - |  |  | ok
3 | BEE BRANCH | Glades | 3235E | STREAM | SCI | 1 | 1 | n=1 | - |  |  | ok
3 | POLLYWOG CREEK | Glades | 3235F | STREAM | LVS | 2 | 2 | n=2; At least 3 months apart | - |  | Only HA, RPS, LVS. Not applicable for SCI | ok
3 | POLLYWOG CREEK | Glades | 3235F | STREAM | RPS | 2 | 2 | n=2; At least 3 months apart | - |  |  | ok
3 | POLLYWOG CREEK | Glades | 3235F | STREAM | SCI | 2 | 2 | n=2; At least 3 months apart | - |  |  | ok
3 | OKALOACOOCHEE BRANCH | Hendry | 3235O | STREAM | LVS | 2 | 2 | n=2; At least 3 months apart | - |  | HA, RPS, LVS can be performed. | ok
3 | OKALOACOOCHEE BRANCH | Hendry | 3235O | STREAM | RPS | 2 | 2 | n=2; At least 3 months apart | - |  |  | ok
3 | LAKE HICPOCHEE | Glades | 3237C | STREAM | LVS | 2 | 2 | n=2; At least 3 months apart | - |  | Canal very deep; would be unable to see any bottom plants/habitats | ok
3 | LAKE HICPOCHEE | Glades | 3237C | STREAM | RPS | 2 | 2 | n=2; At least 3 months apart | - |  |  | ok
3 | YELLOW FEVER CREEK | Lee | 3240E | STREAM | LVS | 2 | 2 | n=2; At least 3 months apart | - |  | Only HA, RPS, LVS. Not applicable for SCI | ok
3 | YELLOW FEVER CREEK | Lee | 3240E | STREAM | RPS | 2 | 2 | n=2; At least 3 months apart | - |  |  | ok
3 | YELLOW FEVER CREEK | Lee | 3240E | STREAM | SCI | 2 | 2 | n=2; At least 3 months apart | - |  |  | ok
3 | POWELL CREEK | Lee | 3240L | STREAM | LVS | 1 | 1 | n=1 | - |  | **Reference Stream** LVS, RPS | ok
3 | POWELL CREEK | Lee | 3240L | STREAM | RPS | 1 | 1 | n=1 | - |  |  | ok
3 | POWELL CREEK | Lee | 3240L | STREAM | SCI | 1 | 1 | n=1 | - |  |  | ok
3 | STROUD CREEK | Charlotte, Lee | 3240M | STREAM | LVS | 1 | 1 | n=1 | - |  | **Reference Stream** SCI, HA, RPS, LVS can be performed. | ok
3 | STROUD CREEK | Charlotte, Lee | 3240M | STREAM | RPS | 1 | 1 | n=1 | - |  |  | ok
3 | STROUD CREEK | Charlotte, Lee | 3240M | STREAM | SCI | 1 | 1 | n=1 | - |  |  | ok
3 | OWL CREEK | Charlotte, Lee | 3240N | STREAM | LVS | 2 | 2 | n=2; At least 3 months apart | - |  | Disconnected and rarely flows, can be tidally influenced. | ok
3 | OWL CREEK | Charlotte, Lee | 3240N | STREAM | RPS | 2 | 2 | n=2; At least 3 months apart | - |  |  | ok
3 | POPASH CREEK | Charlotte | 3240Q | STREAM | LVS | 1 | 1 | n=1 | - |  | **Reference Stream** HA, RPS, LVS complete | ok
3 | POPASH CREEK | Charlotte | 3240Q | STREAM | RPS | 1 | 1 | n=1 | - |  |  | ok
3 | MANUEL BRANCH | Lee | 3240V | STREAM | LVS | 2 | 2 | n=2; At least 3 months apart | - |  | Only HA, RPS, LVS. Not applicable for SCI | OK
3 | MANUEL BRANCH | Lee | 3240V | STREAM | RPS | 2 | 2 | n=2; At least 3 months apart | - |  |  | ok
3 | MANUEL BRANCH | Lee | 3240V | STREAM | SCI | 2 | 2 | n=2; At least 3 months apart | - |  |  | ok

## Sheet2
STORET # | Station Nickname |  | Station Description | County | WBID from SBio | Assessment Information | Fecal impairment? | % Urban and Built-Up | % Agriculture | % Rangeland | % Upland Forest | % Water | % Wetlands | % Barren Land | % Transportation, Communication, and Utilities | Comments from Site Visit | Staion OK? | Lat | Long | changed in Storet | StationNotes
28020147 | HICKEYREF |  | HICKEY CREEK 1 MI SOUTH OF SR80 | LEE | 3235H | 4d - Dissolved Oxygen |  | 59.6 | 8.3 | 6.4 | 7.8 | 2.3 | 15.1 | 0.4 | 0.2 | Good Site | OK
28020148 | ORNGREF | 21FLFTM 28020148 | ORANGE RIVER HENDRY PROPERTY | LEE | 3240K | 4d - Dissolved Oxygen |  | 74.4 | 7 | 2.7 | 4.5 | 2.8 | 6.8 | 0.5 | 1.3 | Good Site | OK
28020237 | CYPCKUNK | 21FLFTM 28020237 | Cypress Creek 2 mi above SR78 | LEE | 3235C | 3c - Biology; 4d - Dissolved Oxygen; 5 - Fecal Coliform | Yes | 2.4 | 40.6 | 17.3 | 19.7 | 0.6 | 19.4 | 0 | 0 | Heavily drained for agriculture flows are good. Upstream of where we had the flow Argonaut. BP | OK
28020043 | LEE41 | 21FLFTM 28020043 | SPANISH CR SR 78 BR E ALVA | LEE | 3235C | 3c - Biology; 4d - Dissolved Oxygen; 5 - Fecal Coliform | Yes | 2.4 | 40.6 | 17.3 | 19.7 | 0.6 | 19.4 | 0 | 0 | Okay Sites is very altered stream. | OK | 26.7258 | -81.5992 | 3/5/15 kw
28020243 | SPRNGCKREF | 21FLFTM 28020243 | Spring creek @ powerlines | LEE | 3258H3 |  |  | 82.2 | 0.1 | 0.8 | 2.9 | 3.2 | 7.7 | 0 | 3.1 | Maybe tidal certainly at times no real tide barrier. Was sampled east of there in December 2015 but not for Reference Parameters. BP | OK
28020236 | BIGISLTST |  | Big Island Canal on Babcock Ranch | LEE | 3236A | 5 - Fecal Coliform; 3c - Iron; 3c - Specific Conductance | Yes | 3.4 | 35.7 | 12.6 | 32.3 | 0.2 | 15.6 | 0 | 0.2 | Canal portion of Telegraph Creek on Bob Janes Preserve. | OK | 26.7542 | -81.6749
28020221 | TLGRPHREF |  | TELEGRAPH CREEK AT BABCOCK RANCH | LEE | 3236A | 5 - Fecal Coliform; 3c - Iron; 3c - Specific Conductance | Yes | 3.4 | 35.7 | 12.6 | 32.3 | 0.2 | 15.6 | 0 | 0.2 | Cypress swamp wetland and probably intermitten flows here also in Bob Janes Preserve. Could sample farther downstream at better locations. BP | OK | 26.7484 | -81.6703 | 3/5/15 kw
28020035 | LEE33 | 21FLFTM 28020035 | YELLOW FEVER CR SR 78 BR W FT MY | LEE | 3240E | 4d - Dissolved Oxygen; 5 - Fecal Coliform; 5 - Mercury (in fish tissue) | Yes | 52.6 | 1.6 | 7.2 | 25.8 | 3.6 | 5.5 | 0.1 | 3.5 | Site pooled/inappropriate most of year. CRA | OK | 26.6819 | -81.9109 | 3/5/15 kw
28020231 | DAUGHTUNK |  | Daughtrey Creek @ Bright Rd, North Ft. Myers | LEE | 3240F | 4d - Dissolved Oxygen; 5 - Fecal Coliform; 3c - Nutrients (Chlorophyll-a); 3c - Nutrients (Historic Chlorophyll-a) | Yes | 11.1 | 18 | 16 | 25.8 | 0.9 | 27.5 | 0 | 0.8 | Good site. Parameters concerns maybe linked to septic and or agriculture practices. BP | OK | 26.7223 | -81.8499 | 3/5/15 kw
28020040 | LEE38 | 21FLFTM 28020040 | TROUT CR SR 78 BR E SR 31 INTERS | LEE | 3240G | 4d - Dissolved Oxygen; 4d - Dissolved Oxygen; 5 - Fecal Coliform | Yes | 3.4 | 41.2 | 11.1 | 29 | 0.2 | 15.2 | 0 | 0 | Maybe tidal certainly at times no real tide barrier. BP | OK | 26.7402 | -81.7369 | 3/5/15 kw
28020225 | MANBRCHREF | 21FLFTM 28020225 | Manual Branch @ SR867 | LEE | 3240I | 4d - Dissolved Oxygen; 5 - Fecal Coliform; 3c - Malathion; 5 - Mercury (in fish tissue); 3c - Nutrients (Historic Chlorophyll-a) | Yes | 95.4 | 2.1 | 0 | 0 | 1.1 | 0 | 0 | 1.4 | Canal like with weir near Cortez Ave and tidal below where the Reference Station is. Station would need to be moved upstream. BP | Edit to
28020233 | BILLYUNK | 21FLFTM 28020233 | Billy's Creek @ Marsh Avenue, Ft. Myers | LEE | 3240J | 5 - Dissolved Oxygen (Nutrients); 5 - Fecal Coliform; 5 - Mercury (in fish tissue); 3c - Nutrients (Historic Chlorophyll-a) | Yes | 77 | 2.3 | 0.6 | 10.9 | 2.5 | 3.6 | 0.6 | 2.5 | More of a drainage canal than stream channel has been heavily altered scored HA's in the 60s. BP | Edit to | 26.6584 | -81.8283
28020036 | LEE34 | 21FLFTM 28020036 | POWELL CR SR 78 BR N FT MYERS LE | LEE | 3240L | 3c - Biology; 4d - Dissolved Oxygen; 5 - Fecal Coliform | Yes | 45.4 | 4.2 | 8.1 | 26.6 | 1.9 | 10.3 | 0.3 | 3.3 | Very canal like but do able. BP
28020039 | STROUDUNK |  | STROUD CR SR 78 BR NE OF NORTH F | LEE | 3240M | 3c - Biology; 4d - Dissolved Oxygen; 5 - Fecal Coliform; 3c - Specific Conductance | Yes | 32.1 | 19.5 | 7 | 19.8 | 0.5 | 19.5 | 0.1 | 1.4 | Very canal like but do able maybe tidal at times. BP | OK | 26.7149 | -81.7998 | 3/5/15 kw
28020232 | POPASHUNK |  | Popash Creek @ Triplette Rd, N Ft. Myers | LEE | 3240Q | 3c - Biology; 4d - Dissolved Oxygen; 5 - Fecal Coliform; 5 - Nutrients (Chlorophyll-a) | Yes | 9.2 | 12.6 | 24.1 | 23.5 | 0.4 | 29.5 | 0 | 0.7 | Small stream possible for intermitten flows and tide impacts. BP | OK | 26.7186 | -81.8117 | 3/5/15 kw
26010029 | ARBKLREF | 21FLFTM 26010029 | ARBUCKLE CR AT ARBUCKLE CR RD | HIGHLANDS | 1761A | 4d - Biology |  | 20.7 | 54.9 | 1.1 | 12.3 | 0.5 | 10.5 | 0 | 0 | Wetland more so than stream only boatable due to channelization. | OK | 27.5167 | -81.3588 | 3/5/15 kw
25020548 | BOWLEGREF |  | Little Charley Bowlegs Ck, Highlands Hammock SP | HIGHLANDS | 1857 | 4d - Dissolved Oxygen; 3c - pH |  | 10.1 | 42.6 | 3.4 | 14.9 | 0.3 | 28.5 | 0 | 0.1 | A Cypress Slough mile or so wide. Haven't been able to find a defineable bank. BP /RY 2/24/16 | OK
26010614 | CARTEREF | 21FLFTM 26010614 | Carter Creek @ Riverdale Rd | HIGHLANDS | 1813 |  |  | 30.3 | 45.7 | 1.8 | 4.2 | 0.3 | 17.4 | 0 | 0.2 | 2014 HA Reference Site. BP | OK | 27.5477 | -81.4054 | 3/5/15 kw
28020239 | CYPBRUNK | 21FLFTM 28020239 | Cypress brch above SR 78 | GLADES | 3235G | 3c - Alkalinity; 5 - Dissolved Oxygen (Nutrients); 5 - Lead; 3c - pH |  | 0.3 | 39.8 | 3.3 | 41.2 | 0.1 | 15.3 | 0 | 0 | Slough like and intermittent and field recon 2/17/2015, not flowing. CRA | OK
26010593 | FISHEATREF | 21FLFTM 26010593 | FISHEATING CREEK ABOVE US 27 | GLADES | 3201A1 | 3c - Alkalinity; 5 - Dissolved Oxygen; 5 - Iron; 5 - Mercury (in fish tissue); 5 - Nutrients (Historic Chlorophyll-a) |  | 2 | 48.3 | 4.9 | 15.4 | 0.6 | 28.3 | 0.3 | 0.2 | This station is no longer in the water channel. It looks like the best location to sample currently is around 200 meters away. Should we make a new station or edit the older existing station? BP&RY 2/24/15 | Fix
25020216 | BEARBRCH | 21FLTPA 25020216 | Bear Branch- TP98 | DESOTO | 1948 | 3c - Alkalinity; 3c - Biology; 3c - Nutrients (Chlorophyll-a); 3c - pH |  | 0.4 | 79.7 | 3.7 | 3 | 0.1 | 12.8 | 0 | 0.4 | Good site. BP /RY 2/24/15 | OK |  |  |  | Needs new storet for our org code?
25020425 | BRANDYBRCH | 21FLFTM 25020425 | Brandy Branch- TP98 | DESOTO | 1939 | 3c - Fecal Coliform; 3c - Nutrients (Chlorophyll-a) |  | 2 | 51.3 | 15.2 | 10.7 | 0.2 | 20.6 | 0 | 0.1 | Good site. BP /RY 2/24/15 | Fix | 27.2609 | -81.9812 |  | Should this be Storet#25020425?
25020541 | TP133MYRTL | 21FLFTM 25020541 | MYRTLE SLOUGH EAST OF SR.31/DESOTO CO | DESOTO | 1995 |  | 1995 | 1995 | Changed to our SD station is the same point as 21FLTPA 25020266. | OK | 27.0695 | -81.7661 | 3/5/15 kw | 0.1 | 0 | Changed to our SD station is the same point as 21FLTPA 25020266. | OK | 27.0695 | -81.7661 | 3/5/15 kw
25020550 | DESOT34 | 21FLFTM 25020550 | HOG BAY at CR 763 (S of Arcadia) | DESOTO | 2001 | 5 - Dissolved Oxygen (Nutrients); 3c - Specific Conductance |  | 2.6 | 87.9 | 0.3 | 0.7 | 0.8 | 7 | 0 | 0.8 | Good site. | OK
25020405 | HAWTHOREF |  | HAWTHORNE CREEK AT SR 760A BR | DESOTO | 1997 | 4d - Dissolved Oxygen; 5 - Fecal Coliform; 3c - Nutrients (Chlorophyll-a); 3c - Specific Conductance | Yes | 6.6 | 76.4 | 2.7 | 1.5 | 0.7 | 11.8 | 0.1 | 0.2 | Good site. BP /RY 2/24/15 | Ok |  |  |  | Duplicate Site
25020410 | HAWTRIBUNK | 21FLFTM 25020410 | HAWTHORNE CREEK @ AIRPORT RD | DESOTO | 1997 | 4d - Dissolved Oxygen; 5 - Fecal Coliform; 3c - Nutrients (Chlorophyll-a); 3c - Specific Conductance | Yes | 6.6 | 76.4 | 2.7 | 1.5 | 0.7 | 11.8 | 0.1 | 0.2 | Good site. BP /RY 2/24/15 | OK
25020264 | HAWTHTP124 | 21FLTPA 25020264 | Hawthorne Creek TP-124 | DESOTO | 1997 | 4d - Dissolved Oxygen; 5 - Fecal Coliform; 3c - Nutrients (Chlorophyll-a); 3c - Specific Conductance | Yes | 6.6 | 76.4 | 2.7 | 1.5 | 0.7 | 11.8 | 0.1 | 0.2 | Same site as 25050405 | Fix | 27.151 | -81.8583 |  | Duplicate Site
25020111 | HORSEREF | 21FLFTM 25020111 | Horse Creek @ SR 72 Bridge | DESOTO | 1787A | 4d - Dissolved Oxygen; 4d - Dissolved Oxygen; 3c - Nutrients (Chlorophyll-a) |  | 5.3 | 51.3 | 8.2 | 7.8 | 0.3 | 26.8 | 0.1 | 0.1 | Good site. BP /RY 2/24/15 | OK | 27.2 | -81.9877 | 3/5/15 kw
25020549 | OAKHULLUNK | 21FLFTM 25020549 | Oak Creek @ Hull Street | DESOTO | 1623B | 3c - Biology; 5 - Mercury (in fish tissue) |  | 7 | 42.5 | 3.5 | 7.1 | 1.7 | 36.5 | 0.5 | 1.2 | Good site. BP /RY 2/24/15 | OK
25020435 | PRAIR31UNK | 21FLFTM 25020435 | Prairie Creek @ SR 31 Bridge | DESOTO | 1962 | 3c - Biology; 5 - Dissolved Oxygen; 4b - Dissolved Solids; 3c - Fecal Coliform; 3c - Nutrients (Historic Chlorophyll-a) |  | 4.3 | 59.4 | 14.9 | 4.9 | 0.8 | 15.5 | 0.3 | 0 | Good site. BP /RY 2/24/15 | OK
25020123 | BROADUNK | 21FLFTM 25020123 | Broad Creek above Punta Gorda STP EFFL | CHARLOTTE | 2062 |  |  | 14.5 | 31 | 3.8 | 5.5 | 8.5 | 2.7 | 0 | 34 | Intermittent ditch not appropriate. Also station is wacked can't tell exactly where this belongs. | Fix
25010011 | CHARL28 | 21FLFTM 25010011 | N PRONG ALLIGATOR CRK AT SR 768 | CHARLOTTE | 2071 | 4d - Dissolved Oxygen; 5 - Fecal Coliform | Yes | 19 | 10.4 | 9 | 35.3 | 2.1 | 23.7 | 0 | 0.4 | Good site would think fecal results would be linked to cows. Better of the two Alligator Creek North Prong sites. BP | OK | 26.895 | -81.975 | 3/5/15 kw
25010077 | GATORUNK | 21FLFTM 25010077 | Alligator Ck, North Prong (@ Edwards property) | CHARLOTTE | 2071 | 4d - Dissolved Oxygen; 5 - Fecal Coliform | Yes | 19 | 10.4 | 9 | 35.3 | 2.1 | 23.7 | 0 | 0.4 | Good site on Private Property. BP | OK
25030603 | TP126DEER |  | DEER PRAIRIE SLOUGH@ I-75 EAST OF VENICE | SARASOTA | 1978 | 3c - Alkalinity; 3c - Cadmium; 3c - Copper; 3c - Fecal Coliform; 3c - Lead; 3c - Zinc |  | 1.2 | 9.3 | 26.9 | 24.7 | 0.4 | 37.1 | 0 | 0.3 | Site is good but we believe there are better sites for this stream and may want to move the station due to being near I-75 expansion. | ?? |  |  |  | Needs new storet for our org code?
28020240 | BARCLUNK | 21FLFTM 28020240 | Barron WCD C-2 Canal above SR80 | HENDRY | 3235M | 4d - Biology; 4d - Dissolved Oxygen; 3c - Fecal Coliform; 3c - Iron |  | 1.1 | 61.6 | 9.3 | 3.5 | 0.5 | 22.2 | 1.8 | 0 | Canal. Shoreline hardened by FDOT at bridge. CRA Bug is off. We believe it's HA will score less than 80. BP | OK
28020058 | HENDR9 | 21FLFTM 28020058 | FAST CK SR 80A BR | HENDRY | 3235B | 4d - Biology; 4d - Dissolved Oxygen; 3c - Mercury (in fish tissue); 5 - Nutrients (Chlorophyll-a) |  | 36 | 34.9 | 4.8 | 6.9 | 6.9 | 5.7 | 2.9 | 1.8 | Good site but this is a canal | OK | 26.7432 | -81.473 | 3/5/15 kw
28020238 | JCKBRUNK | 21FLFTM 28020238 | Jack's Branch above Kirby-Thomp rd | HENDRY | 3235D | 3c - Biology; 4d - Dissolved Oxygen; 5 - Fecal Coliform; 3c - Lead; 5 - Nutrients (Chlorophyll-a) | Yes | 3.5 | 44.1 | 9.2 | 23.7 | 0.3 | 19.1 | 0 | 0.1 | Good natural site. BP | OK | 26.756 | -81.5341 | 3/5/15 kw
Note on R13: Paswater, Benjamin: This one may need a new station assigned. Where the BIO sampling takes place is over 200 meters from this road. BP