## Results
ENVIRONMENTAL MANAGEMENT SAMPLE RESULTS
| DATE COLLECTED: |  | 2018-02-14
| Work Order: |  | 2018-00407
All units are as mg/L except Chlorophylls (mg/M3), Color (PCU), Turbidity (NTU), Enterococci/E.coli (MPN/100 ml), and Fecal coliform (CFU/100 ml). Nitrogen series expressed as mg/L N; Phosphates expressed as mg/L P.
Sample | Site | Collection | Collection | TKN | NH3 |  | NOX |  | Total | Ortho |  | Chlorophyll | [5 empty] | Pheo | TSS |  | Turbidity | Total | True | Dissolved | Total | Fecal |  | Entero- | E. coli
Number |  | Date | Time | [5 empty] | Phos | Phos |  | corr a |  | b |  | c |  | a |  |  |  | BOD-5 | Color | Aluminum | Alkalinity | coliform |  | cocci
S-2018-004004 | 12-02-18-01 | 02/14/2018 | 09:05 | 0.51 | 0.03 | I | 0.10 |  | 0.16 | 0.13 |  | 2.8 |  | 0.5 | U | 0.5 | U | 1.6 | 1 | I | 2.2 | [7 empty] | 225
S-2018-004005 | 12-04-18-01 | 02/14/2018 | 09:53 | 0.42 | 0.01 | U | 0.26 |  | 0.08 | 0.05 |  | 0.5 | U | 0.5 | U | 0.5 | U | 0.7 | 1 | U | 1.7 | [7 empty] | 373
S-2018-004006 | 11-05-18-01 | 02/14/2018 | 10:40 | 0.54 | 0.01 | U | 0.16 |  | 0.14 | 0.08 |  | 1.2 |  | 0.5 | U | 0.5 | U | 1.2 | 1 | U | 1.0 | [7 empty] | 297
S-2018-004007 | 06-03-18-01 | 02/14/2018 | 11:19 | 0.41 | 0.01 | U | 0.16 |  | 0.08 | 0.07 |  | 0.7 |  | 0.5 | U | 0.5 | U | 0.6 | 1 | I | 1.1 | [7 empty] | 526
S-2018-004008 | 05-06-18-01 | 02/14/2018 | 11:50 | 0.92 | 0.01 | U | 0.01 | I | 0.11 | 0.03 | I | 6.7 |  | 0.5 | U | 0.5 | U | 3.0 | 3 | I | 3.7 | [7 empty] | 46
S-2018-004009 | 05-07-18-01 | 02/14/2018 | 12:31 | 0.88 | 0.01 | U | 0.01 | U | 0.15 | 0.04 | I | 52.0 |  | 2.1 |  | 5.2 |  | 13.8 | 10 |  | 2.1 | [7 empty] | 18
S-2018-004010 | 06-06-18-01 | 02/14/2018 | 12:53 | 0.64 | 0.01 | U | 0.01 | U | 0.05 | 0.01 | U | 19.2 |  | 0.5 | U | 2.1 |  | 3.3 | 3 | I | 1.3 | [7 empty] | 4
Remarks:
2018-02-27
[19 empty] | Kathleen Roach | [7 empty] | Date
Utilities Laboratory Manager
ENVIRONMENTAL MANAGEMENT SAMPLE RESULTS
DATE COLLECTED:
All units are as mg/L except Chlorophylls (mg/M3), Color (PCU), Turbidity (NTU), Enterococci (MPN/100 ml), and Coliforms (CFU/100 ml). Nitrogen series expressed as mg/L N; Phosphates expressed as mg/L P.
Sample |  | Collection | Collection | [5 empty] | Total | Ortho |  | Chlorophyll | [5 empty] | Pheo |  |  |  | Total |  | Entero- | Total | Fecal |  | Entero- | E. Coli
Number | Site | Date | Time | TKN | NH3 |  | NOX |  | Phos | Phos |  | a |  | b |  | c |  | a | TSS |  | Turbidity | BOD-5 | Color | cocci | Coliform | Coliform |  | cocci
Remarks:
[19 empty] | Kathleen Roach | [7 empty] | Date
Utilities Laboratory Manager

## STORET
Project ID | Trip ID | Station ID | Station Visit | Activity ID | Activity Type | Medium | Activity Category | Activity Start Date | Activity Start Time | Sample Collection Procedure | Activity Depth | Collection Gear | Depth Units | Characteristic | Characteristic Unit | Value Type | Result Value | Result Comment | Value Qualifier | Lab ID | Batch ID | Analysis Date | Analysis Time | Quantification Low | Quantification High | Detection Limit | Detection Limit Unit | Field/Lab Procedure | Field/Lab Procedure Source | Lab Sample Prep Procedure | Lab Sample Prep Procedure Source | Preparation Date | Preparation Time | Matrix | Relative Depth | Personnel | Sample Fraction | Activity Comment | Start/Stop Time Zone | Blank Column | Project Name | Program Type | Sample Collection Type | Collection Agency | Lab Sample ID | Shipping Batch ID | Verifier Name | Verifier Date | CAS Number | Analyte Type | QC Type | Dilution | Analysis Type | Reportable Result | Prep Batch ID | Method Batch ID | Preservation Intact | Lab Receipt Date | Lab Receipt Time | Custody Seal Intact | Percent Recovery | Relative Percent Difference | QC Spike Added | Batch ID Old | Remarks | Notes
AMB 001 |  | 12-02-18-01 |  |  | Sample | Water | Routine Sample | 02/14/2018 | 09:05 | SOP |  |  |  | Nitrogen, Kjeldahl | mg/L | Actual | 0.51 |  |  | E54357 | 0218-00298 | 02/23/2018 | 12:12 | 0.4 |  | 0.1 | mg/L | ASTM D3590-02B | 21FLPDEM | GEN PREP | 21FLPDEM | 02/22/2018 | 10:40 | Surface Water | Surface | PMorgan | Total |  | EST |  |  | monitoring | grab | 21FLPDEM | S-2018-004004 |  |  |  |  | target compound | N | 1 | RES | Y |  | QCB0218-00298 | Y | 02/14/2018 | 14:26 | Y |  |  |  | 2018-00407
AMB 001 |  | 12-02-18-01 |  |  | Sample | Water | Routine Sample | 02/14/2018 | 09:05 | SOP |  |  |  | Phosphorus as P | mg/L | Actual | 0.16 |  |  | E54357 | 0218-00281 | 02/21/2018 | 13:22 | 0.04 |  | 0.01 | mg/L | EPA 365.4 | 21FLPDEM | GEN PREP | 21FLPDEM | 02/20/2018 | 14:10 | Surface Water | Surface | PMorgan | Total |  | EST |  |  | monitoring | grab | 21FLPDEM | S-2018-004004 |  |  |  |  | target compound | N | 1 | RES | Y |  | QCB0218-00281 | Y | 02/14/2018 | 14:26 | Y |  |  |  | 2018-00407
AMB 001 |  | 12-02-18-01 |  |  | Sample | Water | Routine Sample | 02/14/2018 | 09:05 | SOP |  |  |  | Chlorophyll a, corrected for pheophytin | mg/m3 | Actual | 2.8 |  |  | E54357 | 0218-00213 | 02/21/2018 | 13:53 |  |  | 0.5 | mg/m3 | SM 10200 H | 21FLPDEM | GEN PREP | 21FLPDEM | 02/15/2018 | 09:27 | Surface Water | Surface | PMorgan | Total |  | EST |  |  | monitoring | grab | 21FLPDEM | S-2018-004004 |  |  |  |  | target compound | N | 1 | RES | Y |  | QCB0218-00213 | Y | 02/14/2018 | 14:26 | Y |  |  |  | 2018-00407
AMB 001 |  | 12-02-18-01 |  |  | Sample | Water | Routine Sample | 02/14/2018 | 09:05 | SOP |  |  |  | Chlorophyll b | mg/m3 | Actual | *Non-detect | **U** | U | E54357 | 0218-00213 | 02/21/2018 | 13:53 |  |  | 0.5 | mg/m3 | SM 10200 H | 21FLPDEM | GEN PREP | 21FLPDEM | 02/15/2018 | 09:27 | Surface Water | Surface | PMorgan | Total |  | EST |  |  | monitoring | grab | 21FLPDEM | S-2018-004004 |  |  |  |  | target compound | N | 1 | RES | Y |  | QCB0218-00213 | Y | 02/14/2018 | 14:26 | Y |  |  |  | 2018-00407
AMB 001 |  | 12-02-18-01 |  |  | Sample | Water | Routine Sample | 02/14/2018 | 09:05 | SOP |  |  |  | Chlorophyll c | mg/m3 | Actual | *Non-detect | **U** | U | E54357 | 0218-00213 | 02/21/2018 | 13:53 |  |  | 0.5 | mg/m3 | SM 10200 H | 21FLPDEM | GEN PREP | 21FLPDEM | 02/15/2018 | 09:27 | Surface Water | Surface | PMorgan | Total |  | EST |  |  | monitoring | grab | 21FLPDEM | S-2018-004004 |  |  |  |  | target compound | N | 1 | RES | Y |  | QCB0218-00213 | Y | 02/14/2018 | 14:26 | Y |  |  |  | 2018-00407
AMB 001 |  | 12-02-18-01 |  |  | Sample | Water | Routine Sample | 02/14/2018 | 09:05 | SOP |  |  |  | Pheophytin-a | mg/m3 | Actual | 1.6 |  |  | E54357 | 0218-00213 | 02/21/2018 | 13:53 |  |  | 0.5 | mg/m3 | SM 10200 H | 21FLPDEM | GEN PREP | 21FLPDEM | 02/15/2018 | 09:27 | Surface Water | Surface | PMorgan | Total |  | EST |  |  | monitoring | grab | 21FLPDEM | S-2018-004004 |  |  |  |  | target compound | N | 1 | RES | Y |  | QCB0218-00213 | Y | 02/14/2018 | 14:26 | Y |  |  |  | 2018-00407
AMB 001 |  | 12-02-18-01 |  |  | Sample | Water | Routine Sample | 02/14/2018 | 09:05 | SOP |  |  |  | Turbidity | NTU | Actual | 2.2 |  |  | E54357 | 0218-00222 | 02/15/2018 | 14:14 |  |  | 0.1 | NTU | SM 2130 B | 21FLPDEM | GEN PREP | 21FLPDEM | 02/15/2018 | 14:14 | Surface Water | Surface | PMorgan | Total |  | EST |  |  | monitoring | grab | 21FLPDEM | S-2018-004004 |  |  |  |  | target compound | N | 1 | RES | Y |  | QCB0218-00222 | Y | 02/14/2018 | 14:26 | Y |  |  |  | 2018-00407
AMB 001 |  | 12-02-18-01 |  |  | Sample | Water | Routine Sample | 02/14/2018 | 09:05 | SOP |  |  |  | Total Suspended Solids (TSS) | mg/L | Actual | *Present <QL | **I** | I | E54357 | 0218-00256 | 02/16/2018 | 14:31 |  |  | 1 | mg/L | SM 2540 D | 21FLPDEM | GEN PREP | 21FLPDEM | 02/16/2018 | 14:31 | Surface Water | Surface | PMorgan | Total |  | EST |  |  | monitoring | grab | 21FLPDEM | S-2018-004004 |  |  |  |  | target compound | N | 1 | RES | Y |  | QCB0218-00256 | Y | 02/14/2018 | 14:26 | Y |  |  |  | 2018-00407
AMB 001 |  | 12-02-18-01 |  |  | Sample | Water | Routine Sample | 02/14/2018 | 09:05 | SOP |  |  |  | Nitrogen, ammonia (NH3) | mg/L | Actual | *Present <QL | **I** | I | E54357 | 0218-00216 | 02/15/2018 | 12:20 | 0.04 |  | 0.01 | mg/L | SM 4500 NH3-H | 21FLPDEM | GEN PREP | 21FLPDEM | 02/15/2018 | 12:20 | Surface Water | Surface | PMorgan | Total |  | EST |  |  | monitoring | grab | 21FLPDEM | S-2018-004004 |  |  |  |  | target compound | N | 1 | RES | Y |  | QCB0218-00216 | Y | 02/14/2018 | 14:26 | Y |  |  |  | 2018-00407
AMB 001 |  | 12-02-18-01 |  |  | Sample | Water | Routine Sample | 02/14/2018 | 09:05 | SOP |  |  |  | Nitrogen, Nitrite (NO2) + Nitrate (NO3) | mg/L | Actual | 0.10 |  |  | E54357 | 0218-00217 | 02/15/2018 | 12:20 | 0.04 |  | 0.01 | mg/L | SM 4500 NO3-F | 21FLPDEM | GEN PREP | 21FLPDEM | 02/15/2018 | 12:20 | Surface Water | Surface | PMorgan | Total |  | EST |  |  | monitoring | grab | 21FLPDEM | S-2018-004004 |  |  |  |  | target compound | N | 1 | RES | Y |  | QCB0218-00217 | Y | 02/14/2018 | 14:26 | Y |  |  |  | 2018-00407
AMB 001 |  | 12-02-18-01 |  |  | Sample | Water | Routine Sample | 02/14/2018 | 09:05 | SOP |  |  |  | Phosphorus, orthophosphate as P | mg/L | Actual | 0.13 |  |  | E54357 | 0218-00218 | 02/15/2018 | 11:19 | 0.04 |  | 0.01 | mg/L | SM 4500 P-F | 21FLPDEM | GEN PREP | 21FLPDEM | 02/15/2018 | 11:19 | Surface Water | Surface | PMorgan | Dissolved |  | EST |  |  | monitoring | grab | 21FLPDEM | S-2018-004004 |  |  |  |  | target compound | N | 1 | RES | Y |  | QCB0218-00218 | Y | 02/14/2018 | 14:26 | Y |  |  |  | 2018-00407
AMB 001 |  | 12-02-18-01 |  |  | Sample | Water | Routine Sample | 02/14/2018 | 09:05 | SOP |  |  |  | E. coli | MPN/100ml | Actual | 225 |  |  | E54357 | 0218-00220 | 02/14/2018 | 15:39 |  |  | 4 | MPN/100ml | SM 9223 B | 21FLPDEM | GEN PREP | 21FLPDEM | 02/14/2018 | 15:39 | Surface Water | Surface | PMorgan | Total |  | EST |  |  | monitoring | grab | 21FLPDEM | S-2018-004004 |  |  |  |  | target compound | N | 4 | RES | Y |  | QCB0218-00220 | Y | 02/14/2018 | 14:26 | Y |  |  |  | 2018-00407
AMB 001 |  | 12-04-18-01 |  |  | Sample | Water | Routine Sample | 02/14/2018 | 09:53 | SOP |  |  |  | Nitrogen, Kjeldahl | mg/L | Actual | 0.42 |  |  | E54357 | 0218-00298 | 02/23/2018 | 12:12 | 0.4 |  | 0.1 | mg/L | ASTM D3590-02B | 21FLPDEM | GEN PREP | 21FLPDEM | 02/22/2018 | 10:40 | Surface Water | Surface | PMorgan | Total |  | EST |  |  | monitoring | grab | 21FLPDEM | S-2018-004005 |  |  |  |  | target compound | N | 1 | RES | Y |  | QCB0218-00298 | Y | 02/14/2018 | 14:26 | Y |  |  |  | 2018-00407
AMB 001 |  | 12-04-18-01 |  |  | Sample | Water | Routine Sample | 02/14/2018 | 09:53 | SOP |  |  |  | Phosphorus as P | mg/L | Actual | 0.08 |  |  | E54357 | 0218-00281 | 02/21/2018 | 13:22 | 0.04 |  | 0.01 | mg/L | EPA 365.4 | 21FLPDEM | GEN PREP | 21FLPDEM | 02/20/2018 | 14:10 | Surface Water | Surface | PMorgan | Total |  | EST |  |  | monitoring | grab | 21FLPDEM | S-2018-004005 |  |  |  |  | target compound | N | 1 | RES | Y |  | QCB0218-00281 | Y | 02/14/2018 | 14:26 | Y |  |  |  | 2018-00407
AMB 001 |  | 12-04-18-01 |  |  | Sample | Water | Routine Sample | 02/14/2018 | 09:53 | SOP |  |  |  | Chlorophyll a, corrected for pheophytin | mg/m3 | Actual | *Non-detect | **U** | U | E54357 | 0218-00213 | 02/21/2018 | 13:53 |  |  | 0.5 | mg/m3 | SM 10200 H | 21FLPDEM | GEN PREP | 21FLPDEM | 02/15/2018 | 09:27 | Surface Water | Surface | PMorgan | Total |  | EST |  |  | monitoring | grab | 21FLPDEM | S-2018-004005 |  |  |  |  | target compound | N | 1 | RES | Y |  | QCB0218-00213 | Y | 02/14/2018 | 14:26 | Y |  |  |  | 2018-00407
AMB 001 |  | 12-04-18-01 |  |  | Sample | Water | Routine Sample | 02/14/2018 | 09:53 | SOP |  |  |  | Chlorophyll b | mg/m3 | Actual | *Non-detect | **U** | U | E54357 | 0218-00213 | 02/21/2018 | 13:53 |  |  | 0.5 | mg/m3 | SM 10200 H | 21FLPDEM | GEN PREP | 21FLPDEM | 02/15/2018 | 09:27 | Surface Water | Surface | PMorgan | Total |  | EST |  |  | monitoring | grab | 21FLPDEM | S-2018-004005 |  |  |  |  | target compound | N | 1 | RES | Y |  | QCB0218-00213 | Y | 02/14/2018 | 14:26 | Y |  |  |  | 2018-00407
AMB 001 |  | 12-04-18-01 |  |  | Sample | Water | Routine Sample | 02/14/2018 | 09:53 | SOP |  |  |  | Chlorophyll c | mg/m3 | Actual | *Non-detect | **U** | U | E54357 | 0218-00213 | 02/21/2018 | 13:53 |  |  | 0.5 | mg/m3 | SM 10200 H | 21FLPDEM | GEN PREP | 21FLPDEM | 02/15/2018 | 09:27 | Surface Water | Surface | PMorgan | Total |  | EST |  |  | monitoring | grab | 21FLPDEM | S-2018-004005 |  |  |  |  | target compound | N | 1 | RES | Y |  | QCB0218-00213 | Y | 02/14/2018 | 14:26 | Y |  |  |  | 2018-00407
AMB 001 |  | 12-04-18-01 |  |  | Sample | Water | Routine Sample | 02/14/2018 | 09:53 | SOP |  |  |  | Pheophytin-a | mg/m3 | Actual | 0.7 |  |  | E54357 | 0218-00213 | 02/21/2018 | 13:53 |  |  | 0.5 | mg/m3 | SM 10200 H | 21FLPDEM | GEN PREP | 21FLPDEM | 02/15/2018 | 09:27 | Surface Water | Surface | PMorgan | Total |  | EST |  |  | monitoring | grab | 21FLPDEM | S-2018-004005 |  |  |  |  | target compound | N | 1 | RES | Y |  | QCB0218-00213 | Y | 02/14/2018 | 14:26 | Y |  |  |  | 2018-00407
AMB 001 |  | 12-04-18-01 |  |  | Sample | Water | Routine Sample | 02/14/2018 | 09:53 | SOP |  |  |  | Turbidity | NTU | Actual | 1.7 |  |  | E54357 | 0218-00222 | 02/15/2018 | 14:14 |  |  | 0.1 | NTU | SM 2130 B | 21FLPDEM | GEN PREP | 21FLPDEM | 02/15/2018 | 14:14 | Surface Water | Surface | PMorgan | Total |  | EST |  |  | monitoring | grab | 21FLPDEM | S-2018-004005 |  |  |  |  | target compound | N | 1 | RES | Y |  | QCB0218-00222 | Y | 02/14/2018 | 14:26 | Y |  |  |  | 2018-00407
AMB 001 |  | 12-04-18-01 |  |  | Sample | Water | Routine Sample | 02/14/2018 | 09:53 | SOP |  |  |  | Total Suspended Solids (TSS) | mg/L | Actual | *Non-detect | **U** | U | E54357 | 0218-00256 | 02/16/2018 | 14:31 |  |  | 1 | mg/L | SM 2540 D | 21FLPDEM | GEN PREP | 21FLPDEM | 02/16/2018 | 14:31 | Surface Water | Surface | PMorgan | Total |  | EST |  |  | monitoring | grab | 21FLPDEM | S-2018-004005 |  |  |  |  | target compound | N | 1 | RES | Y |  | QCB0218-00256 | Y | 02/14/2018 | 14:26 | Y |  |  |  | 2018-00407
AMB 001 |  | 12-04-18-01 |  |  | Sample | Water | Routine Sample | 02/14/2018 | 09:53 | SOP |  |  |  | Nitrogen, ammonia (NH3) | mg/L | Actual | *Non-detect | **U** | U | E54357 | 0218-00216 | 02/15/2018 | 12:20 | 0.04 |  | 0.01 | mg/L | SM 4500 NH3-H | 21FLPDEM | GEN PREP | 21FLPDEM | 02/15/2018 | 12:20 | Surface Water | Surface | PMorgan | Total |  | EST |  |  | monitoring | grab | 21FLPDEM | S-2018-004005 |  |  |  |  | target compound | N | 1 | RES | Y |  | QCB0218-00216 | Y | 02/14/2018 | 14:26 | Y |  |  |  | 2018-00407
AMB 001 |  | 12-04-18-01 |  |  | Sample | Water | Routine Sample | 02/14/2018 | 09:53 | SOP |  |  |  | Nitrogen, Nitrite (NO2) + Nitrate (NO3) | mg/L | Actual | 0.26 |  |  | E54357 | 0218-00217 | 02/15/2018 | 12:20 | 0.04 |  | 0.01 | mg/L | SM 4500 NO3-F | 21FLPDEM | GEN PREP | 21FLPDEM | 02/15/2018 | 12:20 | Surface Water | Surface | PMorgan | Total |  | EST |  |  | monitoring | grab | 21FLPDEM | S-2018-004005 |  |  |  |  | target compound | N | 1 | RES | Y |  | QCB0218-00217 | Y | 02/14/2018 | 14:26 | Y |  |  |  | 2018-00407
AMB 001 |  | 12-04-18-01 |  |  | Sample | Water | Routine Sample | 02/14/2018 | 09:53 | SOP |  |  |  | Phosphorus, orthophosphate as P | mg/L | Actual | 0.05 |  |  | E54357 | 0218-00218 | 02/15/2018 | 11:19 | 0.04 |  | 0.01 | mg/L | SM 4500 P-F | 21FLPDEM | GEN PREP | 21FLPDEM | 02/15/2018 | 11:19 | Surface Water | Surface | PMorgan | Dissolved |  | EST |  |  | monitoring | grab | 21FLPDEM | S-2018-004005 |  |  |  |  | target compound | N | 1 | RES | Y |  | QCB0218-00218 | Y | 02/14/2018 | 14:26 | Y |  |  |  | 2018-00407
AMB 001 |  | 12-04-18-01 |  |  | Sample | Water | Routine Sample | 02/14/2018 | 09:53 | SOP |  |  |  | E. coli | MPN/100ml | Actual | 373 |  |  | E54357 | 0218-00220 | 02/14/2018 | 15:39 |  |  | 4 | MPN/100ml | SM 9223 B | 21FLPDEM | GEN PREP | 21FLPDEM | 02/14/2018 | 15:39 | Surface Water | Surface | PMorgan | Total |  | EST |  |  | monitoring | grab | 21FLPDEM | S-2018-004005 |  |  |  |  | target compound | N | 4 | RES | Y |  | QCB0218-00220 | Y | 02/14/2018 | 14:26 | Y |  |  |  | 2018-00407
AMB 001 |  | 11-05-18-01 |  |  | Sample | Water | Routine Sample | 02/14/2018 | 10:40 | SOP |  |  |  | Nitrogen, Kjeldahl | mg/L | Actual | 0.54 |  |  | E54357 | 0218-00298 | 02/23/2018 | 12:12 | 0.4 |  | 0.1 | mg/L | ASTM D3590-02B | 21FLPDEM | GEN PREP | 21FLPDEM | 02/22/2018 | 10:40 | Surface Water | Surface | PMorgan | Total |  | EST |  |  | monitoring | grab | 21FLPDEM | S-2018-004006 |  |  |  |  | target compound | N | 1 | RES | Y |  | QCB0218-00298 | Y | 02/14/2018 | 14:26 | Y |  |  |  | 2018-00407
AMB 001 |  | 11-05-18-01 |  |  | Sample | Water | Routine Sample | 02/14/2018 | 10:40 | SOP |  |  |  | Phosphorus as P | mg/L | Actual | 0.14 |  |  | E54357 | 0218-00281 | 02/21/2018 | 13:22 | 0.04 |  | 0.01 | mg/L | EPA 365.4 | 21FLPDEM | GEN PREP | 21FLPDEM | 02/20/2018 | 14:10 | Surface Water | Surface | PMorgan | Total |  | EST |  |  | monitoring | grab | 21FLPDEM | S-2018-004006 |  |  |  |  | target compound | N | 1 | RES | Y |  | QCB0218-00281 | Y | 02/14/2018 | 14:26 | Y |  |  |  | 2018-00407
AMB 001 |  | 11-05-18-01 |  |  | Sample | Water | Routine Sample | 02/14/2018 | 10:40 | SOP |  |  |  | Chlorophyll a, corrected for pheophytin | mg/m3 | Actual | 1.2 |  |  | E54357 | 0218-00213 | 02/21/2018 | 13:53 |  |  | 0.5 | mg/m3 | SM 10200 H | 21FLPDEM | GEN PREP | 21FLPDEM | 02/15/2018 | 09:27 | Surface Water | Surface | PMorgan | Total |  | EST |  |  | monitoring | grab | 21FLPDEM | S-2018-004006 |  |  |  |  | target compound | N | 1 | RES | Y |  | QCB0218-00213 | Y | 02/14/2018 | 14:26 | Y |  |  |  | 2018-00407
AMB 001 |  | 11-05-18-01 |  |  | Sample | Water | Routine Sample | 02/14/2018 | 10:40 | SOP |  |  |  | Chlorophyll b | mg/m3 | Actual | *Non-detect | **U** | U | E54357 | 0218-00213 | 02/21/2018 | 13:53 |  |  | 0.5 | mg/m3 | SM 10200 H | 21FLPDEM | GEN PREP | 21FLPDEM | 02/15/2018 | 09:27 | Surface Water | Surface | PMorgan | Total |  | EST |  |  | monitoring | grab | 21FLPDEM | S-2018-004006 |  |  |  |  | target compound | N | 1 | RES | Y |  | QCB0218-00213 | Y | 02/14/2018 | 14:26 | Y |  |  |  | 2018-00407
AMB 001 |  | 11-05-18-01 |  |  | Sample | Water | Routine Sample | 02/14/2018 | 10:40 | SOP |  |  |  | Chlorophyll c | mg/m3 | Actual | *Non-detect | **U** | U | E54357 | 0218-00213 | 02/21/2018 | 13:53 |  |  | 0.5 | mg/m3 | SM 10200 H | 21FLPDEM | GEN PREP | 21FLPDEM | 02/15/2018 | 09:27 | Surface Water | Surface | PMorgan | Total |  | EST |  |  | monitoring | grab | 21FLPDEM | S-2018-004006 |  |  |  |  | target compound | N | 1 | RES | Y |  | QCB0218-00213 | Y | 02/14/2018 | 14:26 | Y |  |  |  | 2018-00407
AMB 001 |  | 11-05-18-01 |  |  | Sample | Water | Routine Sample | 02/14/2018 | 10:40 | SOP |  |  |  | Pheophytin-a | mg/m3 | Actual | 1.2 |  |  | E54357 | 0218-00213 | 02/21/2018 | 13:53 |  |  | 0.5 | mg/m3 | SM 10200 H | 21FLPDEM | GEN PREP | 21FLPDEM | 02/15/2018 | 09:27 | Surface Water | Surface | PMorgan | Total |  | EST |  |  | monitoring | grab | 21FLPDEM | S-2018-004006 |  |  |  |  | target compound | N | 1 | RES | Y |  | QCB0218-00213 | Y | 02/14/2018 | 14:26 | Y |  |  |  | 2018-00407
AMB 001 |  | 11-05-18-01 |  |  | Sample | Water | Routine Sample | 02/14/2018 | 10:40 | SOP |  |  |  | Turbidity | NTU | Actual | 1.0 |  |  | E54357 | 0218-00222 | 02/15/2018 | 14:14 |  |  | 0.1 | NTU | SM 2130 B | 21FLPDEM | GEN PREP | 21FLPDEM | 02/15/2018 | 14:14 | Surface Water | Surface | PMorgan | Total |  | EST |  |  | monitoring | grab | 21FLPDEM | S-2018-004006 |  |  |  |  | target compound | N | 1 | RES | Y |  | QCB0218-00222 | Y | 02/14/2018 | 14:26 | Y |  |  |  | 2018-00407
AMB 001 |  | 11-05-18-01 |  |  | Sample | Water | Routine Sample | 02/14/2018 | 10:40 | SOP |  |  |  | Total Suspended Solids (TSS) | mg/L | Actual | *Non-detect | **U** | U | E54357 | 0218-00256 | 02/16/2018 | 14:31 |  |  | 1 | mg/L | SM 2540 D | 21FLPDEM | GEN PREP | 21FLPDEM | 02/16/2018 | 14:31 | Surface Water | Surface | PMorgan | Total |  | EST |  |  | monitoring | grab | 21FLPDEM | S-2018-004006 |  |  |  |  | target compound | N | 1 | RES | Y |  | QCB0218-00256 | Y | 02/14/2018 | 14:26 | Y |  |  |  | 2018-00407
AMB 001 |  | 11-05-18-01 |  |  | Sample | Water | Routine Sample | 02/14/2018 | 10:40 | SOP |  |  |  | Nitrogen, ammonia (NH3) | mg/L | Actual | *Non-detect | **U** | U | E54357 | 0218-00216 | 02/15/2018 | 12:20 | 0.04 |  | 0.01 | mg/L | SM 4500 NH3-H | 21FLPDEM | GEN PREP | 21FLPDEM | 02/15/2018 | 12:20 | Surface Water | Surface | PMorgan | Total |  | EST |  |  | monitoring | grab | 21FLPDEM | S-2018-004006 |  |  |  |  | target compound | N | 1 | RES | Y |  | QCB0218-00216 | Y | 02/14/2018 | 14:26 | Y |  |  |  | 2018-00407
AMB 001 |  | 11-05-18-01 |  |  | Sample | Water | Routine Sample | 02/14/2018 | 10:40 | SOP |  |  |  | Nitrogen, Nitrite (NO2) + Nitrate (NO3) | mg/L | Actual | 0.16 |  |  | E54357 | 0218-00217 | 02/15/2018 | 12:20 | 0.04 |  | 0.01 | mg/L | SM 4500 NO3-F | 21FLPDEM | GEN PREP | 21FLPDEM | 02/15/2018 | 12:20 | Surface Water | Surface | PMorgan | Total |  | EST |  |  | monitoring | grab | 21FLPDEM | S-2018-004006 |  |  |  |  | target compound | N | 1 | RES | Y |  | QCB0218-00217 | Y | 02/14/2018 | 14:26 | Y |  |  |  | 2018-00407
AMB 001 |  | 11-05-18-01 |  |  | Sample | Water | Routine Sample | 02/14/2018 | 10:40 | SOP |  |  |  | Phosphorus, orthophosphate as P | mg/L | Actual | 0.08 |  |  | E54357 | 0218-00218 | 02/15/2018 | 11:19 | 0.04 |  | 0.01 | mg/L | SM 4500 P-F | 21FLPDEM | GEN PREP | 21FLPDEM | 02/15/2018 | 11:19 | Surface Water | Surface | PMorgan | Dissolved |  | EST |  |  | monitoring | grab | 21FLPDEM | S-2018-004006 |  |  |  |  | target compound | N | 1 | RES | Y |  | QCB0218-00218 | Y | 02/14/2018 | 14:26 | Y |  |  |  | 2018-00407
AMB 001 |  | 11-05-18-01 |  |  | Sample | Water | Routine Sample | 02/14/2018 | 10:40 | SOP |  |  |  | E. coli | MPN/100ml | Actual | 297 |  |  | E54357 | 0218-00220 | 02/14/2018 | 15:39 |  |  | 2 | MPN/100ml | SM 9223 B | 21FLPDEM | GEN PREP | 21FLPDEM | 02/14/2018 | 15:39 | Surface Water | Surface | PMorgan | Total |  | EST |  |  | monitoring | grab | 21FLPDEM | S-2018-004006 |  |  |  |  | target compound | N | 2 | RES | Y |  | QCB0218-00220 | Y | 02/14/2018 | 14:26 | Y |  |  |  | 2018-00407
AMB 001 |  | 06-03-18-01 |  |  | Sample | Water | Routine Sample | 02/14/2018 | 11:19 | SOP |  |  |  | Nitrogen, Kjeldahl | mg/L | Actual | 0.41 |  |  | E54357 | 0218-00298 | 02/23/2018 | 12:12 | 0.4 |  | 0.1 | mg/L | ASTM D3590-02B | 21FLPDEM | GEN PREP | 21FLPDEM | 02/22/2018 | 10:40 | Surface Water | Surface | PMorgan | Total |  | EST |  |  | monitoring | grab | 21FLPDEM | S-2018-004007 |  |  |  |  | target compound | N | 1 | RES | Y |  | QCB0218-00298 | Y | 02/14/2018 | 14:26 | Y |  |  |  | 2018-00407
AMB 001 |  | 06-03-18-01 |  |  | Sample | Water | Routine Sample | 02/14/2018 | 11:19 | SOP |  |  |  | Phosphorus as P | mg/L | Actual | 0.08 |  |  | E54357 | 0218-00281 | 02/21/2018 | 13:22 | 0.04 |  | 0.01 | mg/L | EPA 365.4 | 21FLPDEM | GEN PREP | 21FLPDEM | 02/20/2018 | 14:10 | Surface Water | Surface | PMorgan | Total |  | EST |  |  | monitoring | grab | 21FLPDEM | S-2018-004007 |  |  |  |  | target compound | N | 1 | RES | Y |  | QCB0218-00281 | Y | 02/14/2018 | 14:26 | Y |  |  |  | 2018-00407
AMB 001 |  | 06-03-18-01 |  |  | Sample | Water | Routine Sample | 02/14/2018 | 11:19 | SOP |  |  |  | Chlorophyll a, corrected for pheophytin | mg/m3 | Actual | 0.7 |  |  | E54357 | 0218-00213 | 02/21/2018 | 13:53 |  |  | 0.5 | mg/m3 | SM 10200 H | 21FLPDEM | GEN PREP | 21FLPDEM | 02/15/2018 | 09:27 | Surface Water | Surface | PMorgan | Total |  | EST |  |  | monitoring | grab | 21FLPDEM | S-2018-004007 |  |  |  |  | target compound | N | 1 | RES | Y |  | QCB0218-00213 | Y | 02/14/2018 | 14:26 | Y |  |  |  | 2018-00407
AMB 001 |  | 06-03-18-01 |  |  | Sample | Water | Routine Sample | 02/14/2018 | 11:19 | SOP |  |  |  | Chlorophyll b | mg/m3 | Actual | *Non-detect | **U** | U | E54357 | 0218-00213 | 02/21/2018 | 13:53 |  |  | 0.5 | mg/m3 | SM 10200 H | 21FLPDEM | GEN PREP | 21FLPDEM | 02/15/2018 | 09:27 | Surface Water | Surface | PMorgan | Total |  | EST |  |  | monitoring | grab | 21FLPDEM | S-2018-004007 |  |  |  |  | target compound | N | 1 | RES | Y |  | QCB0218-00213 | Y | 02/14/2018 | 14:26 | Y |  |  |  | 2018-00407
AMB 001 |  | 06-03-18-01 |  |  | Sample | Water | Routine Sample | 02/14/2018 | 11:19 | SOP |  |  |  | Chlorophyll c | mg/m3 | Actual | *Non-detect | **U** | U | E54357 | 0218-00213 | 02/21/2018 | 13:53 |  |  | 0.5 | mg/m3 | SM 10200 H | 21FLPDEM | GEN PREP | 21FLPDEM | 02/15/2018 | 09:27 | Surface Water | Surface | PMorgan | Total |  | EST |  |  | monitoring | grab | 21FLPDEM | S-2018-004007 |  |  |  |  | target compound | N | 1 | RES | Y |  | QCB0218-00213 | Y | 02/14/2018 | 14:26 | Y |  |  |  | 2018-00407
AMB 001 |  | 06-03-18-01 |  |  | Sample | Water | Routine Sample | 02/14/2018 | 11:19 | SOP |  |  |  | Pheophytin-a | mg/m3 | Actual | 0.6 |  |  | E54357 | 0218-00213 | 02/21/2018 | 13:53 |  |  | 0.5 | mg/m3 | SM 10200 H | 21FLPDEM | GEN PREP | 21FLPDEM | 02/15/2018 | 09:27 | Surface Water | Surface | PMorgan | Total |  | EST |  |  | monitoring | grab | 21FLPDEM | S-2018-004007 |  |  |  |  | target compound | N | 1 | RES | Y |  | QCB0218-00213 | Y | 02/14/2018 | 14:26 | Y |  |  |  | 2018-00407
AMB 001 |  | 06-03-18-01 |  |  | Sample | Water | Routine Sample | 02/14/2018 | 11:19 | SOP |  |  |  | Turbidity | NTU | Actual | 1.1 |  |  | E54357 | 0218-00222 | 02/15/2018 | 14:14 |  |  | 0.1 | NTU | SM 2130 B | 21FLPDEM | GEN PREP | 21FLPDEM | 02/15/2018 | 14:14 | Surface Water | Surface | PMorgan | Total |  | EST |  |  | monitoring | grab | 21FLPDEM | S-2018-004007 |  |  |  |  | target compound | N | 1 | RES | Y |  | QCB0218-00222 | Y | 02/14/2018 | 14:26 | Y |  |  |  | 2018-00407
AMB 001 |  | 06-03-18-01 |  |  | Sample | Water | Routine Sample | 02/14/2018 | 11:19 | SOP |  |  |  | Total Suspended Solids (TSS) | mg/L | Actual | *Present <QL | **I** | I | E54357 | 0218-00256 | 02/16/2018 | 14:31 |  |  | 1 | mg/L | SM 2540 D | 21FLPDEM | GEN PREP | 21FLPDEM | 02/16/2018 | 14:31 | Surface Water | Surface | PMorgan | Total |  | EST |  |  | monitoring | grab | 21FLPDEM | S-2018-004007 |  |  |  |  | target compound | N | 1 | RES | Y |  | QCB0218-00256 | Y | 02/14/2018 | 14:26 | Y |  |  |  | 2018-00407
AMB 001 |  | 06-03-18-01 |  |  | Sample | Water | Routine Sample | 02/14/2018 | 11:19 | SOP |  |  |  | Nitrogen, ammonia (NH3) | mg/L | Actual | *Non-detect | **U** | U | E54357 | 0218-00216 | 02/15/2018 | 12:20 | 0.04 |  | 0.01 | mg/L | SM 4500 NH3-H | 21FLPDEM | GEN PREP | 21FLPDEM | 02/15/2018 | 12:20 | Surface Water | Surface | PMorgan | Total |  | EST |  |  | monitoring | grab | 21FLPDEM | S-2018-004007 |  |  |  |  | target compound | N | 1 | RES | Y |  | QCB0218-00216 | Y | 02/14/2018 | 14:26 | Y |  |  |  | 2018-00407
AMB 001 |  | 06-03-18-01 |  |  | Sample | Water | Routine Sample | 02/14/2018 | 11:19 | SOP |  |  |  | Nitrogen, Nitrite (NO2) + Nitrate (NO3) | mg/L | Actual | 0.16 |  |  | E54357 | 0218-00217 | 02/15/2018 | 12:20 | 0.04 |  | 0.01 | mg/L | SM 4500 NO3-F | 21FLPDEM | GEN PREP | 21FLPDEM | 02/15/2018 | 12:20 | Surface Water | Surface | PMorgan | Total |  | EST |  |  | monitoring | grab | 21FLPDEM | S-2018-004007 |  |  |  |  | target compound | N | 1 | RES | Y |  | QCB0218-00217 | Y | 02/14/2018 | 14:26 | Y |  |  |  | 2018-00407
AMB 001 |  | 06-03-18-01 |  |  | Sample | Water | Routine Sample | 02/14/2018 | 11:19 | SOP |  |  |  | Phosphorus, orthophosphate as P | mg/L | Actual | 0.07 |  |  | E54357 | 0218-00218 | 02/15/2018 | 11:19 | 0.04 |  | 0.01 | mg/L | SM 4500 P-F | 21FLPDEM | GEN PREP | 21FLPDEM | 02/15/2018 | 11:19 | Surface Water | Surface | PMorgan | Dissolved |  | EST |  |  | monitoring | grab | 21FLPDEM | S-2018-004007 |  |  |  |  | target compound | N | 1 | RES | Y |  | QCB0218-00218 | Y | 02/14/2018 | 14:26 | Y |  |  |  | 2018-00407
AMB 001 |  | 06-03-18-01 |  |  | Sample | Water | Routine Sample | 02/14/2018 | 11:19 | SOP |  |  |  | E. coli | MPN/100ml | Actual | 526 |  |  | E54357 | 0218-00220 | 02/14/2018 | 15:39 |  |  | 4 | MPN/100ml | SM 9223 B | 21FLPDEM | GEN PREP | 21FLPDEM | 02/14/2018 | 15:39 | Surface Water | Surface | PMorgan | Total |  | EST |  |  | monitoring | grab | 21FLPDEM | S-2018-004007 |  |  |  |  | target compound | N | 4 | RES | Y |  | QCB0218-00220 | Y | 02/14/2018 | 14:26 | Y |  |  |  | 2018-00407
AMB 001 |  | 05-06-18-01 |  |  | Sample | Water | Routine Sample | 02/14/2018 | 11:50 | SOP |  |  |  | Nitrogen, Kjeldahl | mg/L | Actual | 0.92 |  |  | E54357 | 0218-00298 | 02/23/2018 | 12:12 | 0.4 |  | 0.1 | mg/L | ASTM D3590-02B | 21FLPDEM | GEN PREP | 21FLPDEM | 02/22/2018 | 10:40 | Surface Water | Surface | PMorgan | Total |  | EST |  |  | monitoring | grab | 21FLPDEM | S-2018-004008 |  |  |  |  | target compound | N | 1 | RES | Y |  | QCB0218-00298 | Y | 02/14/2018 | 14:26 | Y |  |  |  | 2018-00407
AMB 001 |  | 05-06-18-01 |  |  | Sample | Water | Routine Sample | 02/14/2018 | 11:50 | SOP |  |  |  | Phosphorus as P | mg/L | Actual | 0.11 |  |  | E54357 | 0218-00281 | 02/21/2018 | 13:22 | 0.04 |  | 0.01 | mg/L | EPA 365.4 | 21FLPDEM | GEN PREP | 21FLPDEM | 02/20/2018 | 14:10 | Surface Water | Surface | PMorgan | Total |  | EST |  |  | monitoring | grab | 21FLPDEM | S-2018-004008 |  |  |  |  | target compound | N | 1 | RES | Y |  | QCB0218-00281 | Y | 02/14/2018 | 14:26 | Y |  |  |  | 2018-00407
AMB 001 |  | 05-06-18-01 |  |  | Sample | Water | Routine Sample | 02/14/2018 | 11:50 | SOP |  |  |  | Chlorophyll a, corrected for pheophytin | mg/m3 | Actual | 6.7 |  |  | E54357 | 0218-00213 | 02/21/2018 | 13:53 |  |  | 0.5 | mg/m3 | SM 10200 H | 21FLPDEM | GEN PREP | 21FLPDEM | 02/15/2018 | 09:27 | Surface Water | Surface | PMorgan | Total |  | EST |  |  | monitoring | grab | 21FLPDEM | S-2018-004008 |  |  |  |  | target compound | N | 1 | RES | Y |  | QCB0218-00213 | Y | 02/14/2018 | 14:26 | Y |  |  |  | 2018-00407
AMB 001 |  | 05-06-18-01 |  |  | Sample | Water | Routine Sample | 02/14/2018 | 11:50 | SOP |  |  |  | Chlorophyll b | mg/m3 | Actual | *Non-detect | **U** | U | E54357 | 0218-00213 | 02/21/2018 | 13:53 |  |  | 0.5 | mg/m3 | SM 10200 H | 21FLPDEM | GEN PREP | 21FLPDEM | 02/15/2018 | 09:27 | Surface Water | Surface | PMorgan | Total |  | EST |  |  | monitoring | grab | 21FLPDEM | S-2018-004008 |  |  |  |  | target compound | N | 1 | RES | Y |  | QCB0218-00213 | Y | 02/14/2018 | 14:26 | Y |  |  |  | 2018-00407
AMB 001 |  | 05-06-18-01 |  |  | Sample | Water | Routine Sample | 02/14/2018 | 11:50 | SOP |  |  |  | Chlorophyll c | mg/m3 | Actual | *Non-detect | **U** | U | E54357 | 0218-00213 | 02/21/2018 | 13:53 |  |  | 0.5 | mg/m3 | SM 10200 H | 21FLPDEM | GEN PREP | 21FLPDEM | 02/15/2018 | 09:27 | Surface Water | Surface | PMorgan | Total |  | EST |  |  | monitoring | grab | 21FLPDEM | S-2018-004008 |  |  |  |  | target compound | N | 1 | RES | Y |  | QCB0218-00213 | Y | 02/14/2018 | 14:26 | Y |  |  |  | 2018-00407
AMB 001 |  | 05-06-18-01 |  |  | Sample | Water | Routine Sample | 02/14/2018 | 11:50 | SOP |  |  |  | Pheophytin-a | mg/m3 | Actual | 3.0 |  |  | E54357 | 0218-00213 | 02/21/2018 | 13:53 |  |  | 0.5 | mg/m3 | SM 10200 H | 21FLPDEM | GEN PREP | 21FLPDEM | 02/15/2018 | 09:27 | Surface Water | Surface | PMorgan | Total |  | EST |  |  | monitoring | grab | 21FLPDEM | S-2018-004008 |  |  |  |  | target compound | N | 1 | RES | Y |  | QCB0218-00213 | Y | 02/14/2018 | 14:26 | Y |  |  |  | 2018-00407
AMB 001 |  | 05-06-18-01 |  |  | Sample | Water | Routine Sample | 02/14/2018 | 11:50 | SOP |  |  |  | Turbidity | NTU | Actual | 3.7 |  |  | E54357 | 0218-00222 | 02/15/2018 | 14:14 |  |  | 0.1 | NTU | SM 2130 B | 21FLPDEM | GEN PREP | 21FLPDEM | 02/15/2018 | 14:14 | Surface Water | Surface | PMorgan | Total |  | EST |  |  | monitoring | grab | 21FLPDEM | S-2018-004008 |  |  |  |  | target compound | N | 1 | RES | Y |  | QCB0218-00222 | Y | 02/14/2018 | 14:26 | Y |  |  |  | 2018-00407
AMB 001 |  | 05-06-18-01 |  |  | Sample | Water | Routine Sample | 02/14/2018 | 11:50 | SOP |  |  |  | Total Suspended Solids (TSS) | mg/L | Actual | *Present <QL | **I** | I | E54357 | 0218-00256 | 02/16/2018 | 14:31 |  |  | 1 | mg/L | SM 2540 D | 21FLPDEM | GEN PREP | 21FLPDEM | 02/16/2018 | 14:31 | Surface Water | Surface | PMorgan | Total |  | EST |  |  | monitoring | grab | 21FLPDEM | S-2018-004008 |  |  |  |  | target compound | N | 1 | RES | Y |  | QCB0218-00256 | Y | 02/14/2018 | 14:26 | Y |  |  |  | 2018-00407
AMB 001 |  | 05-06-18-01 |  |  | Sample | Water | Routine Sample | 02/14/2018 | 11:50 | SOP |  |  |  | Nitrogen, ammonia (NH3) | mg/L | Actual | *Non-detect | **U** | U | E54357 | 0218-00216 | 02/15/2018 | 12:20 | 0.04 |  | 0.01 | mg/L | SM 4500 NH3-H | 21FLPDEM | GEN PREP | 21FLPDEM | 02/15/2018 | 12:20 | Surface Water | Surface | PMorgan | Total |  | EST |  |  | monitoring | grab | 21FLPDEM | S-2018-004008 |  |  |  |  | target compound | N | 1 | RES | Y |  | QCB0218-00216 | Y | 02/14/2018 | 14:26 | Y |  |  |  | 2018-00407
AMB 001 |  | 05-06-18-01 |  |  | Sample | Water | Routine Sample | 02/14/2018 | 11:50 | SOP |  |  |  | Nitrogen, Nitrite (NO2) + Nitrate (NO3) | mg/L | Actual | *Present <QL | **I** | I | E54357 | 0218-00217 | 02/15/2018 | 12:20 | 0.04 |  | 0.01 | mg/L | SM 4500 NO3-F | 21FLPDEM | GEN PREP | 21FLPDEM | 02/15/2018 | 12:20 | Surface Water | Surface | PMorgan | Total |  | EST |  |  | monitoring | grab | 21FLPDEM | S-2018-004008 |  |  |  |  | target compound | N | 1 | RES | Y |  | QCB0218-00217 | Y | 02/14/2018 | 14:26 | Y |  |  |  | 2018-00407
AMB 001 |  | 05-06-18-01 |  |  | Sample | Water | Routine Sample | 02/14/2018 | 11:50 | SOP |  |  |  | Phosphorus, orthophosphate as P | mg/L | Actual | *Present <QL | **I** | I | E54357 | 0218-00218 | 02/15/2018 | 11:19 | 0.04 |  | 0.01 | mg/L | SM 4500 P-F | 21FLPDEM | GEN PREP | 21FLPDEM | 02/15/2018 | 11:19 | Surface Water | Surface | PMorgan | Dissolved |  | EST |  |  | monitoring | grab | 21FLPDEM | S-2018-004008 |  |  |  |  | target compound | N | 1 | RES | Y |  | QCB0218-00218 | Y | 02/14/2018 | 14:26 | Y |  |  |  | 2018-00407
AMB 001 |  | 05-06-18-01 |  |  | Sample | Water | Routine Sample | 02/14/2018 | 11:50 | SOP |  |  |  | E. coli | MPN/100ml | Actual | 46 |  |  | E54357 | 0218-00220 | 02/14/2018 | 15:39 |  |  | 2 | MPN/100ml | SM 9223 B | 21FLPDEM | GEN PREP | 21FLPDEM | 02/14/2018 | 15:39 | Surface Water | Surface | PMorgan | Total |  | EST |  |  | monitoring | grab | 21FLPDEM | S-2018-004008 |  |  |  |  | target compound | N | 2 | RES | Y |  | QCB0218-00220 | Y | 02/14/2018 | 14:26 | Y |  |  |  | 2018-00407
AMB 001 |  | 05-07-18-01 |  |  | Sample | Water | Routine Sample | 02/14/2018 | 12:31 | SOP |  |  |  | Nitrogen, Kjeldahl | mg/L | Actual | 0.88 |  |  | E54357 | 0218-00298 | 02/23/2018 | 12:12 | 0.4 |  | 0.1 | mg/L | ASTM D3590-02B | 21FLPDEM | GEN PREP | 21FLPDEM | 02/22/2018 | 10:40 | Surface Water | Surface | PMorgan | Total |  | EST |  |  | monitoring | grab | 21FLPDEM | S-2018-004009 |  |  |  |  | target compound | N | 1 | RES | Y |  | QCB0218-00298 | Y | 02/14/2018 | 14:26 | Y |  |  |  | 2018-00407
AMB 001 |  | 05-07-18-01 |  |  | Sample | Water | Routine Sample | 02/14/2018 | 12:31 | SOP |  |  |  | Phosphorus as P | mg/L | Actual | 0.15 |  |  | E54357 | 0218-00281 | 02/21/2018 | 13:22 | 0.04 |  | 0.01 | mg/L | EPA 365.4 | 21FLPDEM | GEN PREP | 21FLPDEM | 02/20/2018 | 14:10 | Surface Water | Surface | PMorgan | Total |  | EST |  |  | monitoring | grab | 21FLPDEM | S-2018-004009 |  |  |  |  | target compound | N | 1 | RES | Y |  | QCB0218-00281 | Y | 02/14/2018 | 14:26 | Y |  |  |  | 2018-00407
AMB 001 |  | 05-07-18-01 |  |  | Sample | Water | Routine Sample | 02/14/2018 | 12:31 | SOP |  |  |  | Chlorophyll a, corrected for pheophytin | mg/m3 | Actual | 52.0 |  |  | E54357 | 0218-00213 | 02/21/2018 | 13:53 |  |  | 0.5 | mg/m3 | SM 10200 H | 21FLPDEM | GEN PREP | 21FLPDEM | 02/15/2018 | 09:27 | Surface Water | Surface | PMorgan | Total |  | EST |  |  | monitoring | grab | 21FLPDEM | S-2018-004009 |  |  |  |  | target compound | N | 1 | RES | Y |  | QCB0218-00213 | Y | 02/14/2018 | 14:26 | Y |  |  |  | 2018-00407
AMB 001 |  | 05-07-18-01 |  |  | Sample | Water | Routine Sample | 02/14/2018 | 12:31 | SOP |  |  |  | Chlorophyll b | mg/m3 | Actual | 2.1 |  |  | E54357 | 0218-00213 | 02/21/2018 | 13:53 |  |  | 0.5 | mg/m3 | SM 10200 H | 21FLPDEM | GEN PREP | 21FLPDEM | 02/15/2018 | 09:27 | Surface Water | Surface | PMorgan | Total |  | EST |  |  | monitoring | grab | 21FLPDEM | S-2018-004009 |  |  |  |  | target compound | N | 1 | RES | Y |  | QCB0218-00213 | Y | 02/14/2018 | 14:26 | Y |  |  |  | 2018-00407
AMB 001 |  | 05-07-18-01 |  |  | Sample | Water | Routine Sample | 02/14/2018 | 12:31 | SOP |  |  |  | Chlorophyll c | mg/m3 | Actual | 5.2 |  |  | E54357 | 0218-00213 | 02/21/2018 | 13:53 |  |  | 0.5 | mg/m3 | SM 10200 H | 21FLPDEM | GEN PREP | 21FLPDEM | 02/15/2018 | 09:27 | Surface Water | Surface | PMorgan | Total |  | EST |  |  | monitoring | grab | 21FLPDEM | S-2018-004009 |  |  |  |  | target compound | N | 1 | RES | Y |  | QCB0218-00213 | Y | 02/14/2018 | 14:26 | Y |  |  |  | 2018-00407
AMB 001 |  | 05-07-18-01 |  |  | Sample | Water | Routine Sample | 02/14/2018 | 12:31 | SOP |  |  |  | Pheophytin-a | mg/m3 | Actual | 13.8 |  |  | E54357 | 0218-00213 | 02/21/2018 | 13:53 |  |  | 0.5 | mg/m3 | SM 10200 H | 21FLPDEM | GEN PREP | 21FLPDEM | 02/15/2018 | 09:27 | Surface Water | Surface | PMorgan | Total |  | EST |  |  | monitoring | grab | 21FLPDEM | S-2018-004009 |  |  |  |  | target compound | N | 1 | RES | Y |  | QCB0218-00213 | Y | 02/14/2018 | 14:26 | Y |  |  |  | 2018-00407
AMB 001 |  | 05-07-18-01 |  |  | Sample | Water | Routine Sample | 02/14/2018 | 12:31 | SOP |  |  |  | Turbidity | NTU | Actual | 2.1 |  |  | E54357 | 0218-00222 | 02/15/2018 | 14:14 |  |  | 0.1 | NTU | SM 2130 B | 21FLPDEM | GEN PREP | 21FLPDEM | 02/15/2018 | 14:14 | Surface Water | Surface | PMorgan | Total |  | EST |  |  | monitoring | grab | 21FLPDEM | S-2018-004009 |  |  |  |  | target compound | N | 1 | RES | Y |  | QCB0218-00222 | Y | 02/14/2018 | 14:26 | Y |  |  |  | 2018-00407
AMB 001 |  | 05-07-18-01 |  |  | Sample | Water | Routine Sample | 02/14/2018 | 12:31 | SOP |  |  |  | Total Suspended Solids (TSS) | mg/L | Actual | 10 |  |  | E54357 | 0218-00256 | 02/16/2018 | 14:31 |  |  | 1 | mg/L | SM 2540 D | 21FLPDEM | GEN PREP | 21FLPDEM | 02/16/2018 | 14:31 | Surface Water | Surface | PMorgan | Total |  | EST |  |  | monitoring | grab | 21FLPDEM | S-2018-004009 |  |  |  |  | target compound | N | 1 | RES | Y |  | QCB0218-00256 | Y | 02/14/2018 | 14:26 | Y |  |  |  | 2018-00407
AMB 001 |  | 05-07-18-01 |  |  | Sample | Water | Routine Sample | 02/14/2018 | 12:31 | SOP |  |  |  | Nitrogen, ammonia (NH3) | mg/L | Actual | *Non-detect | **U** | U | E54357 | 0218-00216 | 02/15/2018 | 12:20 | 0.04 |  | 0.01 | mg/L | SM 4500 NH3-H | 21FLPDEM | GEN PREP | 21FLPDEM | 02/15/2018 | 12:20 | Surface Water | Surface | PMorgan | Total |  | EST |  |  | monitoring | grab | 21FLPDEM | S-2018-004009 |  |  |  |  | target compound | N | 1 | RES | Y |  | QCB0218-00216 | Y | 02/14/2018 | 14:26 | Y |  |  |  | 2018-00407
AMB 001 |  | 05-07-18-01 |  |  | Sample | Water | Routine Sample | 02/14/2018 | 12:31 | SOP |  |  |  | Nitrogen, Nitrite (NO2) + Nitrate (NO3) | mg/L | Actual | *Non-detect | **U** | U | E54357 | 0218-00217 | 02/15/2018 | 12:20 | 0.04 |  | 0.01 | mg/L | SM 4500 NO3-F | 21FLPDEM | GEN PREP | 21FLPDEM | 02/15/2018 | 12:20 | Surface Water | Surface | PMorgan | Total |  | EST |  |  | monitoring | grab | 21FLPDEM | S-2018-004009 |  |  |  |  | target compound | N | 1 | RES | Y |  | QCB0218-00217 | Y | 02/14/2018 | 14:26 | Y |  |  |  | 2018-00407
AMB 001 |  | 05-07-18-01 |  |  | Sample | Water | Routine Sample | 02/14/2018 | 12:31 | SOP |  |  |  | Phosphorus, orthophosphate as P | mg/L | Actual | *Present <QL | **I** | I | E54357 | 0218-00218 | 02/15/2018 | 11:19 | 0.04 |  | 0.01 | mg/L | SM 4500 P-F | 21FLPDEM | GEN PREP | 21FLPDEM | 02/15/2018 | 11:19 | Surface Water | Surface | PMorgan | Dissolved |  | EST |  |  | monitoring | grab | 21FLPDEM | S-2018-004009 |  |  |  |  | target compound | N | 1 | RES | Y |  | QCB0218-00218 | Y | 02/14/2018 | 14:26 | Y |  |  |  | 2018-00407
AMB 001 |  | 05-07-18-01 |  |  | Sample | Water | Routine Sample | 02/14/2018 | 12:31 | SOP |  |  |  | E. coli | MPN/100ml | Actual | 18 |  |  | E54357 | 0218-00220 | 02/14/2018 | 15:39 |  |  | 1 | MPN/100ml | SM 9223 B | 21FLPDEM | GEN PREP | 21FLPDEM | 02/14/2018 | 15:39 | Surface Water | Surface | PMorgan | Total |  | EST |  |  | monitoring | grab | 21FLPDEM | S-2018-004009 |  |  |  |  | target compound | N | 1 | RES | Y |  | QCB0218-00220 | Y | 02/14/2018 | 14:26 | Y |  |  |  | 2018-00407
AMB 001 |  | 06-06-18-01 |  |  | Sample | Water | Routine Sample | 02/14/2018 | 12:53 | SOP |  |  |  | Nitrogen, Kjeldahl | mg/L | Actual | 0.64 |  |  | E54357 | 0218-00280 | 02/21/2018 | 13:22 | 0.4 |  | 0.1 | mg/L | ASTM D3590-02B | 21FLPDEM | GEN PREP | 21FLPDEM | 02/20/2018 | 14:10 | Surface Water | Surface | PMorgan | Total |  | EST |  |  | monitoring | grab | 21FLPDEM | S-2018-004010 |  |  |  |  | target compound | N | 1 | RES | Y |  | QCB0218-00280 | Y | 02/14/2018 | 14:26 | Y |  |  |  | 2018-00407
AMB 001 |  | 06-06-18-01 |  |  | Sample | Water | Routine Sample | 02/14/2018 | 12:53 | SOP |  |  |  | Phosphorus as P | mg/L | Actual | 0.05 |  |  | E54357 | 0218-00281 | 02/21/2018 | 13:22 | 0.04 |  | 0.01 | mg/L | EPA 365.4 | 21FLPDEM | GEN PREP | 21FLPDEM | 02/20/2018 | 14:10 | Surface Water | Surface | PMorgan | Total |  | EST |  |  | monitoring | grab | 21FLPDEM | S-2018-004010 |  |  |  |  | target compound | N | 1 | RES | Y |  | QCB0218-00281 | Y | 02/14/2018 | 14:26 | Y |  |  |  | 2018-00407
AMB 001 |  | 06-06-18-01 |  |  | Sample | Water | Routine Sample | 02/14/2018 | 12:53 | SOP |  |  |  | Chlorophyll a, corrected for pheophytin | mg/m3 | Actual | 19.2 |  |  | E54357 | 0218-00213 | 02/21/2018 | 13:53 |  |  | 0.5 | mg/m3 | SM 10200 H | 21FLPDEM | GEN PREP | 21FLPDEM | 02/15/2018 | 09:27 | Surface Water | Surface | PMorgan | Total |  | EST |  |  | monitoring | grab | 21FLPDEM | S-2018-004010 |  |  |  |  | target compound | N | 1 | RES | Y |  | QCB0218-00213 | Y | 02/14/2018 | 14:26 | Y |  |  |  | 2018-00407
AMB 001 |  | 06-06-18-01 |  |  | Sample | Water | Routine Sample | 02/14/2018 | 12:53 | SOP |  |  |  | Chlorophyll b | mg/m3 | Actual | *Non-detect | **U** | U | E54357 | 0218-00213 | 02/21/2018 | 13:53 |  |  | 0.5 | mg/m3 | SM 10200 H | 21FLPDEM | GEN PREP | 21FLPDEM | 02/15/2018 | 09:27 | Surface Water | Surface | PMorgan | Total |  | EST |  |  | monitoring | grab | 21FLPDEM | S-2018-004010 |  |  |  |  | target compound | N | 1 | RES | Y |  | QCB0218-00213 | Y | 02/14/2018 | 14:26 | Y |  |  |  | 2018-00407
AMB 001 |  | 06-06-18-01 |  |  | Sample | Water | Routine Sample | 02/14/2018 | 12:53 | SOP |  |  |  | Chlorophyll c | mg/m3 | Actual | 2.1 |  |  | E54357 | 0218-00213 | 02/21/2018 | 13:53 |  |  | 0.5 | mg/m3 | SM 10200 H | 21FLPDEM | GEN PREP | 21FLPDEM | 02/15/2018 | 09:27 | Surface Water | Surface | PMorgan | Total |  | EST |  |  | monitoring | grab | 21FLPDEM | S-2018-004010 |  |  |  |  | target compound | N | 1 | RES | Y |  | QCB0218-00213 | Y | 02/14/2018 | 14:26 | Y |  |  |  | 2018-00407
AMB 001 |  | 06-06-18-01 |  |  | Sample | Water | Routine Sample | 02/14/2018 | 12:53 | SOP |  |  |  | Pheophytin-a | mg/m3 | Actual | 3.3 |  |  | E54357 | 0218-00213 | 02/21/2018 | 13:53 |  |  | 0.5 | mg/m3 | SM 10200 H | 21FLPDEM | GEN PREP | 21FLPDEM | 02/15/2018 | 09:27 | Surface Water | Surface | PMorgan | Total |  | EST |  |  | monitoring | grab | 21FLPDEM | S-2018-004010 |  |  |  |  | target compound | N | 1 | RES | Y |  | QCB0218-00213 | Y | 02/14/2018 | 14:26 | Y |  |  |  | 2018-00407
AMB 001 |  | 06-06-18-01 |  |  | Sample | Water | Routine Sample | 02/14/2018 | 12:53 | SOP |  |  |  | Turbidity | NTU | Actual | 1.3 |  |  | E54357 | 0218-00222 | 02/15/2018 | 14:14 |  |  | 0.1 | NTU | SM 2130 B | 21FLPDEM | GEN PREP | 21FLPDEM | 02/15/2018 | 14:14 | Surface Water | Surface | PMorgan | Total |  | EST |  |  | monitoring | grab | 21FLPDEM | S-2018-004010 |  |  |  |  | target compound | N | 1 | RES | Y |  | QCB0218-00222 | Y | 02/14/2018 | 14:26 | Y |  |  |  | 2018-00407
AMB 001 |  | 06-06-18-01 |  |  | Sample | Water | Routine Sample | 02/14/2018 | 12:53 | SOP |  |  |  | Total Suspended Solids (TSS) | mg/L | Actual | *Present <QL | **I** | I | E54357 | 0218-00256 | 02/16/2018 | 14:31 |  |  | 1 | mg/L | SM 2540 D | 21FLPDEM | GEN PREP | 21FLPDEM | 02/16/2018 | 14:31 | Surface Water | Surface | PMorgan | Total |  | EST |  |  | monitoring | grab | 21FLPDEM | S-2018-004010 |  |  |  |  | target compound | N | 1 | RES | Y |  | QCB0218-00256 | Y | 02/14/2018 | 14:26 | Y |  |  |  | 2018-00407
AMB 001 |  | 06-06-18-01 |  |  | Sample | Water | Routine Sample | 02/14/2018 | 12:53 | SOP |  |  |  | Nitrogen, ammonia (NH3) | mg/L | Actual | *Non-detect | **U** | U | E54357 | 0218-00216 | 02/15/2018 | 12:20 | 0.04 |  | 0.01 | mg/L | SM 4500 NH3-H | 21FLPDEM | GEN PREP | 21FLPDEM | 02/15/2018 | 12:20 | Surface Water | Surface | PMorgan | Total |  | EST |  |  | monitoring | grab | 21FLPDEM | S-2018-004010 |  |  |  |  | target compound | N | 1 | RES | Y |  | QCB0218-00216 | Y | 02/14/2018 | 14:26 | Y |  |  |  | 2018-00407
AMB 001 |  | 06-06-18-01 |  |  | Sample | Water | Routine Sample | 02/14/2018 | 12:53 | SOP |  |  |  | Nitrogen, Nitrite (NO2) + Nitrate (NO3) | mg/L | Actual | *Non-detect | **U** | U | E54357 | 0218-00217 | 02/15/2018 | 12:20 | 0.04 |  | 0.01 | mg/L | SM 4500 NO3-F | 21FLPDEM | GEN PREP | 21FLPDEM | 02/15/2018 | 12:20 | Surface Water | Surface | PMorgan | Total |  | EST |  |  | monitoring | grab | 21FLPDEM | S-2018-004010 |  |  |  |  | target compound | N | 1 | RES | Y |  | QCB0218-00217 | Y | 02/14/2018 | 14:26 | Y |  |  |  | 2018-00407
AMB 001 |  | 06-06-18-01 |  |  | Sample | Water | Routine Sample | 02/14/2018 | 12:53 | SOP |  |  |  | Phosphorus, orthophosphate as P | mg/L | Actual | *Non-detect | **U** | U | E54357 | 0218-00218 | 02/15/2018 | 11:19 | 0.04 |  | 0.01 | mg/L | SM 4500 P-F | 21FLPDEM | GEN PREP | 21FLPDEM | 02/15/2018 | 11:19 | Surface Water | Surface | PMorgan | Dissolved |  | EST |  |  | monitoring | grab | 21FLPDEM | S-2018-004010 |  |  |  |  | target compound | N | 1 | RES | Y |  | QCB0218-00218 | Y | 02/14/2018 | 14:26 | Y |  |  |  | 2018-00407
AMB 001 |  | 06-06-18-01 |  |  | Sample | Water | Routine Sample | 02/14/2018 | 12:53 | SOP |  |  |  | E. coli | MPN/100ml | Actual | 4 |  |  | E54357 | 0218-00220 | 02/14/2018 | 15:39 |  |  | 4 | MPN/100ml | SM 9223 B | 21FLPDEM | GEN PREP | 21FLPDEM | 02/14/2018 | 15:39 | Surface Water | Surface | PMorgan | Total |  | EST |  |  | monitoring | grab | 21FLPDEM | S-2018-004010 |  |  |  |  | target compound | N | 4 | RES | Y |  | QCB0218-00220 | Y | 02/14/2018 | 14:26 | Y |  |  |  | 2018-00407

## Invoice
Pinellas County Utilities Laboratory Invoice
2018-00407
Envrionmental Management
2018-02-14
Sample Number | Site | TKN | NH3 | NOX | Total Phos | Ortho Phos | Chlorophyll A, B, C, Pheophytin | TSS | Turbidity | Total BOD-5 | True Color | Dissolved Aluminum | Total Alkalinity | FC | Entero | E. coli | Total Tests/Site | Site Total Cost
S-2018-004004 | 12-02-18-01 | 23 | 18 | 18 | 19 | 21 | 24 | 14 | 13 | [6 empty] | 19 | 9 | 169
S-2018-004005 | 12-04-18-01 | 23 | 18 | 18 | 19 | 21 | 24 | 14 | 13 | [6 empty] | 19 | 9 | 169
S-2018-004006 | 11-05-18-01 | 23 | 18 | 18 | 19 | 21 | 24 | 14 | 13 | [6 empty] | 19 | 9 | 169
S-2018-004007 | 06-03-18-01 | 23 | 18 | 18 | 19 | 21 | 24 | 14 | 13 | [6 empty] | 19 | 9 | 169
S-2018-004008 | 05-06-18-01 | 23 | 18 | 18 | 19 | 21 | 24 | 14 | 13 | [6 empty] | 19 | 9 | 169
S-2018-004009 | 05-07-18-01 | 23 | 18 | 18 | 19 | 21 | 24 | 14 | 13 | [6 empty] | 19 | 9 | 169
S-2018-004010 | 06-06-18-01 | 23 | 18 | 18 | 19 | 21 | 24 | 14 | 13 | [6 empty] | 19 | 9 | 169
Invoice Totals: |  | 161 | 126 | 126 | 133 | 147 | 168 | 98 | 91 | 0 | 0 | 0 | 0 | 0 | 0 | 133 | 63 | 1183
N/C - Samples analyzed but not charged.
2018-02-27
[11 empty] | Kathleen Roach | [5 empty] | Date
Utilities Laboratory Manager
Pinellas County Utilities Laboratory Invoice
for
Environmental Management
Sample Number | Site | TKN | NH3 | NOX | Total Phos | Ortho Phos | Chlorophyll A, B, C, Pheophytin | TSS | Turbidity | Total BOD-5 | True Color | Aluminum | Total Alkalinity | FC | Entero | E Coli | Total Tests/Site | Site Total Cost
Totals for Page 1: |  | 161 | 126 | 126 | 133 | 147 | 168 | 98 | 91 | 0 | 0 | 0 | 0 | 0 | 0 |  | 63 | 1183
Invoice Totals: |  | 161 | 126 | 126 | 133 | 147 | 168 | 98 | 91 | 0 | 0 | 0 | 0 | 0 | 0 |  | 63 | 1050
N/C - Samples analyzed but not charged.
[11 empty] | Kathleen Roach | [5 empty] | Date
Utilities Labratory Manager

## Comments
ENVIRONMENTAL MANAGEMENT SAMPLE RESULTS
| DATE COLLECTED: |  | 02/14/2018
Sample
Number | Site | Comments
S-2018-004004 | 12-02-18-01
S-2018-004005 | 12-04-18-01
S-2018-004006 | 11-05-18-01
S-2018-004007 | 06-03-18-01
S-2018-004008 | 05-06-18-01
S-2018-004009 | 05-07-18-01
S-2018-004010 | 06-06-18-01