## FieldWorksheet
No. | Research Site | DEP Project | Box | Field ID (Plot) | Sample ID | ARL Set No. | ARL Lab No. | Sample Date | Time (Hour) | Time (Minutes) | Time (AM/PM) | Preservation Method | Cool (Wet Ice) to <4°C | Sample Collection | Final Volume (mL) | Date | Rainfall | Irrigation |  | Duplicates | Plot | pH Test | Analyte
1 | Citra, FL | 3 | 1 | 1 | 151 | 111 | 3568 | 2008-08-04 | 10 | 00 | AM | H2SO4 | YES | NOx-N | 15600 | 2008-07-29 | 0.7 | 0 |  | D1 | 3 | 1.6 | NOx-N
2 | Citra, FL | 3 | 1 | 2 | 152 | 111 | 3569 | 2008-08-04 | 10 | 03 | AM | H2SO4 | YES | NOx-N | 18220 | 2008-08-01 | 0.4 | 0 |  | D2 | 19
3 | Citra, FL | 3 | 1 | 3 | 153 | 111 | 3570 | 2008-08-04 | 10 | 09 | AM | H2SO4 | YES | NOx-N | 9060 | 2008-08-02 | 1.2 | 0 |  | D3 | 35
4 | Citra, FL | 3 | 1 | 4 | 154 | 111 | 3571 | 2008-08-04 | 10 | 15 | AM | H2SO4 | YES | NOx-N | 17950 | 2008-08-04 | 0 | 0.5 |  | D4 | 52
5 | Citra, FL | 3 | 1 | 5 | 155 | 111 | 3572 | 2008-08-04 | 10 | 30 | AM | H2SO4 | YES | NOx-N | 20610 |  |  |  |  | D5
6 | Citra, FL | 3 | 1 | 6 | 156 | 111 | 3573 | 2008-08-04 | 10 | 34 | AM | H2SO4 | YES | NOx-N | 18475
7 | Citra, FL | 3 | 1 | 7 | 157 | 111 | 3574 | 2008-08-04 | 10 | 44 | AM | H2SO4 | YES | NOx-N | 15965 | Total | 2.3 | 0.5
8 | Citra, FL | 3 | 1 | 8 | 158 | 111 | 3575 | 2008-08-04 | 10 | 47 | AM | H2SO4 | YES | NOx-N | 13590
9 | Citra, FL | 3 | 1 | 9 | 159 | 111 | 3576 | 2008-08-04 | 10 | 53 | AM | H2SO4 | YES | NOx-N | 14245
10 | Citra, FL | 3 | 1 | 10 | 160 | 111 | 3577 | 2008-08-04 | 10 | 55 | AM | H2SO4 | YES | NOx-N | 7970
11 | Citra, FL | 3 | 1 | 11 | 161 | 111 | 3578 | 2008-08-04 | 11 | 07 | AM | H2SO4 | YES | NOx-N | 7965 | High Temp | Low Temp | Description | Wind Direction | Wind Speed
12 | Citra, FL | 3 | 1 | 12 | 162 | 111 | 3579 | 2008-08-04 | 11 | 10 | AM | H2SO4 | YES | NOx-N | 11840 | 95 | 71 | Partly Cloudy | S | 2
13 | Citra, FL | 3 | 1 | 13 | 163 | 111 | 3580 | 2008-08-04 | 11 | 16 | AM | H2SO4 | YES | NOx-N | 8700
14 | Citra, FL | 3 | 1 | 14 | 164 | 111 | 3581 | 2008-08-04 | 11 | 23 | AM | H2SO4 | YES | NOx-N | 19020
15 | Citra, FL | 3 | 1 | 15 | 165 | 111 | 3582 | 2008-08-04 | 11 | 26 | AM | H2SO4 | YES | NOx-N | 7135
16 | Citra, FL | 3 | 1 | 16 | 166 | 111 | 3583 | 2008-08-04 | 11 | 32 | AM | H2SO4 | YES | NOx-N | 9670 | Notes/Comments
17 | Citra, FL | 3 | 2 | 17 | 167 | 111 | 3584 | 2008-08-04 | 11 | 57 | AM | H2SO4 | YES | NOx-N | 6850 | None
18 | Citra, FL | 3 | 2 | 18 | 168 | 111 | 3585 | 2008-08-04 | 12 | 01 | PM | H2SO4 | YES | NOx-N | 17180
19 | Citra, FL | 3 | 2 | 19 | 169 | 111 | 3586 | 2008-08-04 | 12 | 05 | PM | H2SO4 | YES | NOx-N | 11720
20 | Citra, FL | 3 | 2 | 20 | 170 | 111 | 3587 | 2008-08-04 | 12 | 13 | PM | H2SO4 | YES | NOx-N | 18900
21 | Citra, FL | 3 | 2 | 21 | 171 | 111 | 3588 | 2008-08-04 | 12 | 22 | PM | H2SO4 | YES | NOx-N | 4955
22 | Citra, FL | 3 | 2 | 22 | 172 | 111 | 3589 | 2008-08-04 | 12 | 20 | PM | H2SO4 | YES | NOx-N | 6000
23 | Citra, FL | 3 | 2 | 23 | 173 | 111 | 3590 | 2008-08-04 | 12 | 28 | PM | H2SO4 | YES | NOx-N | 7245
24 | Citra, FL | 3 | 2 | 24 | 174 | 111 | 3591 | 2008-08-04 | 12 | 30 | PM | H2SO4 | YES | NOx-N | 11490
25 | Citra, FL | 3 | 2 | 25 | 175 | 111 | 3592 | 2008-08-04 | 12 | 38 | PM | H2SO4 | YES | NOx-N | 5700
26 | Citra, FL | 3 | 2 | 26 | 176 | 111 | 3593 | 2008-08-04 | 12 | 40 | PM | H2SO4 | YES | NOx-N | 8535
27 | Citra, FL | 3 | 2 | 27 | 177 | 111 | 3594 | 2008-08-04 | 12 | 52 | PM | H2SO4 | YES | NOx-N | 16865
28 | Citra, FL | 3 | 2 | 28 | 178 | 111 | 3595 | 2008-08-04 | 12 | 50 | PM | H2SO4 | YES | NOx-N | 9195
29 | Citra, FL | 3 | 2 | 29 | 179 | 111 | 3596 | 2008-08-04 | 1 | 02 | PM | H2SO4 | YES | NOx-N | 6735
30 | Citra, FL | 3 | 2 | 30 | 180 | 111 | 3597 | 2008-08-04 | 1 | 00 | PM | H2SO4 | YES | NOx-N | 16860
31 | Citra, FL | 3 | 2 | 31 | 181 | 111 | 3598 | 2008-08-04 | 1 | 11 | PM | H2SO4 | YES | NOx-N | 9330
32 | Citra, FL | 3 | 2 | 32 | 182 | 111 | 3599 | 2008-08-04 | 1 | 12 | PM | H2SO4 | YES | NOx-N | 8790
33 | Citra, FL | 3 | 3 | 33 | 183 | 111 | 3600 | 2008-08-04 | 1 | 26 | PM | H2SO4 | YES | NOx-N | 5930
34 | Citra, FL | 3 | 3 | 34 | 184 | 111 | 3601 | 2008-08-04 | 1 | 28 | PM | H2SO4 | YES | NOx-N | 11395
35 | Citra, FL | 3 | 3 | 35 | 185 | 111 | 3602 | 2008-08-04 | 1 | 35 | PM | H2SO4 | YES | NOx-N | 8735
36 | Citra, FL | 3 | 3 | 36 | 186 | 111 | 3603 | 2008-08-04 | 1 | 36 | PM | H2SO4 | YES | NOx-N | 14880
37 | Citra, FL | 3 | 3 | 37 | 187 | 111 | 3604 | 2008-08-04 | 1 | 44 | PM | H2SO4 | YES | NOx-N | 7190
38 | Citra, FL | 3 | 3 | 38 | 188 | 111 | 3605 | 2008-08-04 | 1 | 41 | PM | H2SO4 | YES | NOx-N | 4775
39 | Citra, FL | 3 | 3 | 39 | 189 | 111 | 3606 | 2008-08-04 | 1 | 57 | PM | H2SO4 | YES | NOx-N | 10050
40 | Citra, FL | 3 | 3 | 40 | 190 | 111 | 3607 | 2008-08-04 | 1 | 49 | PM | H2SO4 | YES | NOx-N | 2920
41 | Citra, FL | 3 | 3 | 41 | 191 | 111 | 3608 | 2008-08-04 | 2 | 00 | PM | H2SO4 | YES | NOx-N | 7830
42 | Citra, FL | 3 | 3 | 42 | 192 | 111 | 3609 | 2008-08-04 | 2 | 14 | PM | H2SO4 | YES | NOx-N | 13675
43 | Citra, FL | 3 | 3 | 43 | 193 | 111 | 3610 | 2008-08-04 | 2 | 20 | PM | H2SO4 | YES | NOx-N | 16645
44 | Citra, FL | 3 | 3 | 44 | 194 | 111 | 3611 | 2008-08-04 | 2 | 28 | PM | H2SO4 | YES | NOx-N | 16175
45 | Citra, FL | 3 | 3 | 45 | 195 | 111 | 3612 | 2008-08-04 | 2 | 25 | PM | H2SO4 | YES | NOx-N | 2870
46 | Citra, FL | 3 | 3 | 46 | 196 | 111 | 3613 | 2008-08-04 | 2 | 44 | PM | H2SO4 | YES | NOx-N | 19295
47 | Citra, FL | 3 | 3 | 47 | 197 | 111 | 3614 | 2008-08-04 | 2 | 41 | PM | H2SO4 | YES | NOx-N | 17630
48 | Citra, FL | 3 | 3 | 48 | 198 | 111 | 3615 | 2008-08-04 | 2 | 53 | PM | H2SO4 | YES | NOx-N | 11135
49 | Citra, FL | 3 | 4 | 49 | 199 | 111 | 3616 | 2008-08-04 | 3 | 22 | PM | H2SO4 | YES | NOx-N | 16645
50 | Citra, FL | 3 | 4 | 50 | 200 | 111 | 3617 | 2008-08-04 | 3 | 09 | PM | H2SO4 | YES | NOx-N | 14890
51 | Citra, FL | 3 | 4 | 51 | 201 | 111 | 3618 | 2008-08-04 | 3 | 20 | PM | H2SO4 | YES | NOx-N | 17710
52 | Citra, FL | 3 | 4 | 52 | 202 | 111 | 3619 | 2008-08-04 | 3 | 34 | PM | H2SO4 | YES | NOx-N | 14620
53 | Citra, FL | 3 | 4 | 53 | 203 | 111 | 3620 | 2008-08-04 | 3 | 45 | PM | H2SO4 | YES | NOx-N | 9290
54 | Citra, FL | 3 | 4 | 54 | 204 | 111 | 3621 | 2008-08-04 | 3 | 47 | PM | H2SO4 | YES | NOx-N | 14490
55 | Citra, FL | 3 | 4 | 55 | 205 | 111 | 3622 | 2008-08-04 | 3 | 55 | PM | H2SO4 | YES | NOx-N | 10375
56 | Citra, FL | 3 | 4 | 56 | 206 | 111 | 3623 | 2008-08-04 | 3 | 53 | PM | H2SO4 | YES | NOx-N | 3180
57 | Citra, FL | 3 | 4 | 57 | 207 | 111 | 3624 | 2008-08-04 | 4 | 03 | PM | H2SO4 | YES | NOx-N | 17700
58 | Citra, FL | 3 | 4 | 58 | 208 | 111 | 3625 | 2008-08-04 | 4 | 02 | PM | H2SO4 | YES | NOx-N | 10030
59 | Citra, FL | 3 | 4 | 59 | 209 | 111 | 3626 | 2008-08-04 | 4 | 19 | PM | H2SO4 | YES | NOx-N | 16080
60 | Citra, FL | 3 | 4 | 60 | 210 | 111 | 3627 | 2008-08-04 | 4 | 16 | PM | H2SO4 | YES | NOx-N | 16450
61 | Citra, FL | 3 | 4 | 61 | 211 | 111 | 3628 | 2008-08-04 | 4 | 26 | PM | H2SO4 | YES | NOx-N | 15850
62 | Citra, FL | 3 | 4 | 62 | 212 | 111 | 3629 | 2008-08-04 | 4 | 28 | PM | H2SO4 | YES | NOx-N | 15510
63 | Citra, FL | 3 | 4 | 63 | 213 | 111 | 3630 | 2008-08-04 | 4 | 37 | PM | H2SO4 | YES | NOx-N | 14940
64 | Citra, FL | 3 | 4 | 64 | 214 | 111 | 3631 | 2008-08-04 | 4 | 43 | PM | H2SO4 | YES | NOx-N | 16075
65 | Citra, FL | 3 | * | D1 | 215 | 111 | 3632 | 2008-08-04 | 10 | 12 | AM | H2SO4 | YES | NOx-N | No Volume
66 | Citra, FL | 3 | * | D2 | 216 | 111 | 3633 | 2008-08-04 | 12 | 06 | AM | H2SO4 | YES | NOx-N | No Volume
67 | Citra, FL | 3 | * | D3 | 217 | 111 | 3634 | 2008-08-04 | 1 | 35 | AM | H2SO4 | YES | NOx-N | No Volume
68 | Citra, FL | 3 | * | D4 | 218 | 111 | 3635 | 2008-08-04 | 3 | 20 | PM | H2SO4 | YES | NOx-N | No Volume
69 | Citra, FL | 3 | * | D5 | 219 | 111 | 3636 | 2008-08-04 |  |  |  | H2SO4 | YES | NOx-N | No Volume
70 | Citra, FL | 3 | * | FB1 | 220 | 111 | 3637 | 2008-08-04 |  |  |  | H2SO4 | YES | NOx-N | No Volume
71 | Citra, FL | 3 | * | FB2 | 221 | 111 | 3638 | 2008-08-04 |  |  |  | H2SO4 | YES | NOx-N | No Volume
72 | Citra, FL | 3 | * | EB1 | 222 | 111 | 3639 | 2008-08-04 |  |  |  | H2SO4 | YES | NOx-N | No Volume
73 | Citra, FL | 3 | * | EB2 | 223 | 111 | 3640 | 2008-08-04 |  |  |  | H2SO4 | YES | NOx-N | No Volume
74 | Citra, FL | 3 | * | EB3 | 224 | 111 | 3641 | 2008-08-04 |  |  |  | H2SO4 | YES | NOx-N | No Volume
75 | Citra, FL | 3 | * | EB4 | 225 | 111 | 3642 | 2008-08-04 |  |  |  | H2SO4 | YES | NOx-N | No Volume
Formulas:
Sample Date = [Sample Date, row above]

## FieldPrintout
No. | Research Site | DEP Project | Box | Field ID (Plot) | Sample ID | ARL Set No. | ARL Lab No. | Sample Date | Sample Collection Time | Preserve Method | Cool (Wet Ice) to <4°C | Sample Collection | Final Volume (mL) | No. | Research Site | DEP Project | Box | Field ID (Plot) | Sample ID | ARL Set No. | ARL Lab No. | Sample Date | Sample Collection Time | Preserve Method | Cool (Wet Ice) to <4°C | Sample Collection | Final Volume (mL)
1 | Citra, FL | 3 | 1 | 1 | 151 | c111 | c3568 | 2008-08-04 | #REF! | H2SO4 | YES | NOx-N |  | 53 | Citra, FL | 3 | 4 | 53 | 203 | c111 | c3620 | 2008-08-04 | 3:12PM | H2SO4 | YES | NOx-N
2 | Citra, FL | 3 | 1 | 2 | 152 | c111 | c3569 | 2008-08-04 | #REF! | H2SO4 | YES | NOx-N |  | 54 | Citra, FL | 3 | 4 | 54 | 204 | c111 | c3621 | 2008-08-04 | 3:26PM | H2SO4 | YES | NOx-N
3 | Citra, FL | 3 | 1 | 3 | 153 | c111 | c3570 | 2008-08-04 | #REF! | H2SO4 | YES | NOx-N |  | 55 | Citra, FL | 3 | 4 | 55 | 205 | c111 | c3622 | 2008-08-04 | 3:28PM | H2SO4 | YES | NOx-N
4 | Citra, FL | 3 | 1 | 4 | 154 | c111 | c3571 | 2008-08-04 | #REF! | H2SO4 | YES | NOx-N |  | 56 | Citra, FL | 3 | 4 | 56 | 206 | c111 | c3623 | 2008-08-04 | 3:35PM | H2SO4 | YES | NOx-N
5 | Citra, FL | 3 | 1 | 5 | 155 | c111 | c3572 | 2008-08-04 | #REF! | H2SO4 | YES | NOx-N |  | 57 | Citra, FL | 3 | 4 | 57 | 207 | c111 | c3624 | 2008-08-04 | 4:36PM | H2SO4 | YES | NOx-N
6 | Citra, FL | 3 | 1 | 6 | 156 | c111 | c3573 | 2008-08-04 | #REF! | H2SO4 | YES | NOx-N |  | 58 | Citra, FL | 3 | 4 | 58 | 208 | c111 | c3625 | 2008-08-04 | 4:44PM | H2SO4 | YES | NOx-N
7 | Citra, FL | 3 | 1 | 7 | 157 | c111 | c3574 | 2008-08-04 | #REF! | H2SO4 | YES | NOx-N |  | 59 | Citra, FL | 3 | 4 | 59 | 209 | c111 | c3626 | 2008-08-04 | 4:41PM | H2SO4 | YES | NOx-N
8 | Citra, FL | 3 | 1 | 8 | 158 | c111 | c3575 | 2008-08-04 | #REF! | H2SO4 | YES | NOx-N |  | 60 | Citra, FL | 3 | 4 | 60 | 210 | c111 | c3627 | 2008-08-04 | 4:57PM | H2SO4 | YES | NOx-N
9 | Citra, FL | 3 | 1 | 9 | 159 | c111 | c3576 | 2008-08-04 | #REF! | H2SO4 | YES | NOx-N |  | 61 | Citra, FL | 3 | 4 | 61 | 211 | c111 | c3628 | 2008-08-04 | 4:49PM | H2SO4 | YES | NOx-N
10 | Citra, FL | 3 | 1 | 10 | 160 | c111 | c3577 | 2008-08-04 | #REF! | H2SO4 | YES | NOx-N |  | 62 | Citra, FL | 3 | 4 | 62 | 212 | c111 | c3629 | 2008-08-04 | 4:00PM | H2SO4 | YES | NOx-N
11 | Citra, FL | 3 | 1 | 11 | 161 | c111 | c3578 | 2008-08-04 | #REF! | H2SO4 | YES | NOx-N |  | 63 | Citra, FL | 3 | 4 | 63 | 213 | c111 | c3630 | 2008-08-04 | 4:14PM | H2SO4 | YES | NOx-N
12 | Citra, FL | 3 | 1 | 12 | 162 | c111 | c3579 | 2008-08-04 | #REF! | H2SO4 | YES | NOx-N |  | 64 | Citra, FL | 3 | 4 | 64 | 214 | c111 | c3631 | 2008-08-04 | 4:20PM | H2SO4 | YES | NOx-N
13 | Citra, FL | 3 | 1 | 13 | 163 | c111 | c3580 | 2008-08-04 | #REF! | H2SO4 | YES | NOx-N |  | 65 | Citra, FL | 3 | * | D1 | 215 | c111 | c3632 | 2008-08-04 | 10:28AM | H2SO4 | YES | NOx-N | 16175
14 | Citra, FL | 3 | 1 | 14 | 164 | c111 | c3581 | 2008-08-04 | #REF! | H2SO4 | YES | NOx-N |  | 66 | Citra, FL | 3 | * | D2 | 216 | c111 | c3633 | 2008-08-04 | 12:25AM | H2SO4 | YES | NOx-N | 2870
15 | Citra, FL | 3 | 1 | 15 | 165 | c111 | c3582 | 2008-08-04 | #REF! | H2SO4 | YES | NOx-N |  | 67 | Citra, FL | 3 | * | D3 | 217 | c111 | c3634 | 2008-08-04 | 1:44AM | H2SO4 | YES | NOx-N | 19295
16 | Citra, FL | 3 | 1 | 16 | 166 | c111 | c3583 | 2008-08-04 | #REF! | H2SO4 | YES | NOx-N |  | 68 | Citra, FL | 3 | * | D4 | 218 | c111 | c3635 | 2008-08-04 | 3:41PM | H2SO4 | YES | NOx-N | 17630
17 | Citra, FL | 3 | 2 | 17 | 167 | c111 | c3584 | 2008-08-04 | #REF! | H2SO4 | YES | NOx-N |  | 69 | Citra, FL | 3 | * | D5 | 219 | c111 | c3636 | 2008-08-04 | :53 | H2SO4 | YES | NOx-N | 11135
18 | Citra, FL | 3 | 2 | 18 | 168 | c111 | c3585 | 2008-08-04 | #REF! | H2SO4 | YES | NOx-N |  | 70 | Citra, FL | 3 | * | FB1 | 220 | c111 | c3637 | 2008-08-04 | : | H2SO4 | YES | NOx-N | No Volume
19 | Citra, FL | 3 | 2 | 19 | 169 | c111 | c3586 | 2008-08-04 | #REF! | H2SO4 | YES | NOx-N |  | 71 | Citra, FL | 3 | * | FB2 | 221 | c111 | c3638 | 2008-08-04 | : | H2SO4 | YES | NOx-N | No Volume
20 | Citra, FL | 3 | 2 | 20 | 170 | c111 | c3587 | 2008-08-04 | #REF! | H2SO4 | YES | NOx-N |  | 72 | Citra, FL | 3 | * | EB1 | 222 | c111 | c3639 | 2008-08-04 | : | H2SO4 | YES | NOx-N | No Volume
21 | Citra, FL | 3 | 2 | 21 | 171 | c111 | c3588 | 2008-08-04 | #REF! | H2SO4 | YES | NOx-N |  | 73 | Citra, FL | 3 | * | EB2 | 223 | c111 | c3640 | 2008-08-04 | : | H2SO4 | YES | NOx-N | No Volume
22 | Citra, FL | 3 | 2 | 22 | 172 | c111 | c3589 | 2008-08-04 | 12:00PM | H2SO4 | YES | NOx-N |  | 74 | Citra, FL | 3 | * | EB3 | 224 | c111 | c3641 | 2008-08-04 | : | H2SO4 | YES | NOx-N | No Volume
23 | Citra, FL | 3 | 2 | 23 | 173 | c111 | c3590 | 2008-08-04 | 12:03PM | H2SO4 | YES | NOx-N |  | 75 | Citra, FL | 3 | * | EB4 | 225 | c111 | c3642 | 2008-08-04 | : | H2SO4 | YES | NOx-N | No Volume
24 | Citra, FL | 3 | 2 | 24 | 174 | c111 | c3591 | 2008-08-04 | 12:09PM | H2SO4 | YES | NOx-N |  | Duplicates |  | pH Test |  | Rainfall |  | Irrigation |  | Weather
25 | Citra, FL | 3 | 2 | 25 | 175 | c111 | c3592 | 2008-08-04 | 12:15PM | H2SO4 | YES | NOx-N |  | D1: |  | 1.6 |  | 2.3 |  | 0.5 |  | Temperature (°F) |  | Description |  | Wind Direction (mph)
26 | Citra, FL | 3 | 2 | 26 | 176 | c111 | c3593 | 2008-08-04 | 12:30PM | H2SO4 | YES | NOx-N |  | D2: | [7 empty] | High: | 95 | Partly Cloudy |  | S2
27 | Citra, FL | 3 | 2 | 27 | 177 | c111 | c3594 | 2008-08-04 | 12:34PM | H2SO4 | YES | NOx-N |  | D3:
28 | Citra, FL | 3 | 2 | 28 | 178 | c111 | c3595 | 2008-08-04 | 12:44PM | H2SO4 | YES | NOx-N |  | D4: | [7 empty] | Low: | 71
29 | Citra, FL | 3 | 2 | 29 | 179 | c111 | c3596 | 2008-08-04 | 1:47PM | H2SO4 | YES | NOx-N |  | D5:
30 | Citra, FL | 3 | 2 | 30 | 180 | c111 | c3597 | 2008-08-04 | 1:53PM | H2SO4 | YES | NOx-N |  | Equipment Used: Honda Generator (Electric Power), Welch Pressure/Vacuum Pump (Mechanical Pump), Nalgene 5 Gallon HDPE Vacuum Carboys (Leachate Transfer device and cold catch), Polyethylene Tubing, Polyproplyene Fittings, PVC, H2SO4, Sterile Vials, Syringes, pH Test Papers, DI Water (Carboy and Squeeze bottle)
31 | Citra, FL | 3 | 2 | 31 | 181 | c111 | c3598 | 2008-08-04 | 1:55PM | H2SO4 | YES | NOx-N
32 | Citra, FL | 3 | 2 | 32 | 182 | c111 | c3599 | 2008-08-04 | 1:07PM | H2SO4 | YES | NOx-N
33 | Citra, FL | 3 | 3 | 33 | 183 | c111 | c3600 | 2008-08-04 | 1:10PM | H2SO4 | YES | NOx-N |  | Notes:
34 | Citra, FL | 3 | 3 | 34 | 184 | c111 | c3601 | 2008-08-04 | 1:16PM | H2SO4 | YES | NOx-N
35 | Citra, FL | 3 | 3 | 35 | 185 | c111 | c3602 | 2008-08-04 | 1:23PM | H2SO4 | YES | NOx-N
36 | Citra, FL | 3 | 3 | 36 | 186 | c111 | c3603 | 2008-08-04 | 1:26PM | H2SO4 | YES | NOx-N
37 | Citra, FL | 3 | 3 | 37 | 187 | c111 | c3604 | 2008-08-04 | 1:32PM | H2SO4 | YES | NOx-N
38 | Citra, FL | 3 | 3 | 38 | 188 | c111 | c3605 | 2008-08-04 | 1:57PM | H2SO4 | YES | NOx-N
39 | Citra, FL | 3 | 3 | 39 | 189 | c111 | c3606 | 2008-08-04 | 1:01PM | H2SO4 | YES | NOx-N |  | Comments: Samples collected are analyzed for NOx-N. Sample collection equipment are triple-rinsed with leachate prior to sample collection. Each sample collected will be identified with a Sample Identification Number (us) and an ARL Lab Identification Number. All samples are preserved w/H2SO4 to <2pH, and they're cooled to <4°C on wet ice in the field. One sample per sampling event will be tested for proper preservation by pouring the sample on to a pH test paper to check for accuracy. Any problems encountered with an individual sample will be coded "J" in the DEP Field Data Sheet and Custody Form, and a description of the problem listed in the "Notes" section. All Field Blanks and Irrigation Blanks will be collected prior to the collection of field samples; Equipment Blanks will be collected in the field during the sampling event. Rainfall and Irrigation are measured in inches. | [7 empty] | Code:
40 | Citra, FL | 3 | 3 | 40 | 190 | c111 | c3607 | 2008-08-04 | 1:05PM | H2SO4 | YES | NOx-N | [9 empty] | FB1= Field Blank from DI Source
41 | Citra, FL | 3 | 3 | 41 | 191 | c111 | c3608 | 2008-08-04 | 2:13PM | H2SO4 | YES | NOx-N | [9 empty] | FB2= Field Blank from Carboy
42 | Citra, FL | 3 | 3 | 42 | 192 | c111 | c3609 | 2008-08-04 | 2:22PM | H2SO4 | YES | NOx-N | [9 empty] | FB3= Field Blank from Squeeze Bottles
43 | Citra, FL | 3 | 3 | 43 | 193 | c111 | c3610 | 2008-08-04 | 2:20PM | H2SO4 | YES | NOx-N | [9 empty] | D= Duplicates
44 | Citra, FL | 3 | 3 | 44 | 194 | c111 | c3611 | 2008-08-04 | 2:28PM | H2SO4 | YES | NOx-N | [9 empty] | EB= Equipment Blanks
45 | Citra, FL | 3 | 3 | 45 | 195 | c111 | c3612 | 2008-08-04 | 2:30PM | H2SO4 | YES | NOx-N | [9 empty] | IB= Irrigation Blanks
46 | Citra, FL | 3 | 3 | 46 | 196 | c111 | c3613 | 2008-08-04 | 2:38PM | H2SO4 | YES | NOx-N | [9 empty] | NS= No Sample
47 | Citra, FL | 3 | 3 | 47 | 197 | c111 | c3614 | 2008-08-04 | 2:40PM | H2SO4 | YES | NOx-N | [9 empty] | NV= No Volume to Collect
48 | Citra, FL | 3 | 3 | 48 | 198 | c111 | c3615 | 2008-08-04 | 2:52PM | H2SO4 | YES | NOx-N | [9 empty] | J= Problem encountered w/sample collection or documentation
49 | Citra, FL | 3 | 4 | 49 | 199 | c111 | c3616 | 2008-08-04 | 3:50PM | H2SO4 | YES | NOx-N | [9 empty] | Address:
50 | Citra, FL | 3 | 4 | 50 | 200 | c111 | c3617 | 2008-08-04 | 3:02PM | H2SO4 | YES | NOx-N | [9 empty] | Citra Plant Science Research Center
51 | Citra, FL | 3 | 4 | 51 | 201 | c111 | c3618 | 2008-08-04 | 3:00PM | H2SO4 | YES | NOx-N | [9 empty] | 2556 West Highway 318
52 | Citra, FL | 3 | 4 | 52 | 202 | c111 | c3619 | 2008-08-04 | 3:11PM | H2SO4 | YES | NOx-N | [9 empty] | Citra, FL 32113

## ElectronicCopy
No. | Research Site | DEP Project | Box | Field ID (Plot) | Sample ID | ARL Set No. | ARL Lab No. | Sample Date | Sample Collection Time | Preserve w/H2SO4 to <2pH | Cool (Wet Ice) to <4°C | Sample Collection | Final Volume (mL) | No. | Research Site | DEP Project | Box | Field ID (Plot) | Sample ID | ARL Set No. | ARL Lab No. | Sample Date | Sample Collection Time | Preserve w/H2SO4 to <2pH | Cool (Wet Ice) to <4°C | Sample Collection | Final Volume (mL)
1 | Citra, FL | 3 | 1 | 1 | 151 | c111 | c3568 | 2008-08-04 | #REF! | H2SO4 | YES | NOx-N | #REF! | 53 | Citra, FL | 3 | 4 | 53 | 203 | c111 | c3620 | 2008-08-04 | 3:12PM | H2SO4 | YES | NOx-N | 8790
2 | Citra, FL | 3 | 1 | 2 | 152 | c111 | c3569 | 2008-08-04 | #REF! | H2SO4 | YES | NOx-N | #REF! | 54 | Citra, FL | 3 | 4 | 54 | 204 | c111 | c3621 | 2008-08-04 | 3:26PM | H2SO4 | YES | NOx-N | 5930
3 | Citra, FL | 3 | 1 | 3 | 153 | c111 | c3570 | 2008-08-04 | #REF! | H2SO4 | YES | NOx-N | #REF! | 55 | Citra, FL | 3 | 4 | 55 | 205 | c111 | c3622 | 2008-08-04 | 3:28PM | H2SO4 | YES | NOx-N | 11395
4 | Citra, FL | 3 | 1 | 4 | 154 | c111 | c3571 | 2008-08-04 | #REF! | H2SO4 | YES | NOx-N | #REF! | 56 | Citra, FL | 3 | 4 | 56 | 206 | c111 | c3623 | 2008-08-04 | 3:35PM | H2SO4 | YES | NOx-N | 8735
5 | Citra, FL | 3 | 1 | 5 | 155 | c111 | c3572 | 2008-08-04 | #REF! | H2SO4 | YES | NOx-N | #REF! | 57 | Citra, FL | 3 | 4 | 57 | 207 | c111 | c3624 | 2008-08-04 | 4:36PM | H2SO4 | YES | NOx-N | 14880
6 | Citra, FL | 3 | 1 | 6 | 156 | c111 | c3573 | 2008-08-04 | #REF! | H2SO4 | YES | NOx-N | #REF! | 58 | Citra, FL | 3 | 4 | 58 | 208 | c111 | c3625 | 2008-08-04 | 4:44PM | H2SO4 | YES | NOx-N | 7190
7 | Citra, FL | 3 | 1 | 7 | 157 | c111 | c3574 | 2008-08-04 | #REF! | H2SO4 | YES | NOx-N | #REF! | 59 | Citra, FL | 3 | 4 | 59 | 209 | c111 | c3626 | 2008-08-04 | 4:41PM | H2SO4 | YES | NOx-N | 4775
8 | Citra, FL | 3 | 1 | 8 | 158 | c111 | c3575 | 2008-08-04 | #REF! | H2SO4 | YES | NOx-N | #REF! | 60 | Citra, FL | 3 | 4 | 60 | 210 | c111 | c3627 | 2008-08-04 | 4:57PM | H2SO4 | YES | NOx-N | 10050
9 | Citra, FL | 3 | 1 | 9 | 159 | c111 | c3576 | 2008-08-04 | #REF! | H2SO4 | YES | NOx-N | #REF! | 61 | Citra, FL | 3 | 4 | 61 | 211 | c111 | c3628 | 2008-08-04 | 4:49PM | H2SO4 | YES | NOx-N | 2920
10 | Citra, FL | 3 | 1 | 10 | 160 | c111 | c3577 | 2008-08-04 | #REF! | H2SO4 | YES | NOx-N | #REF! | 62 | Citra, FL | 3 | 4 | 62 | 212 | c111 | c3629 | 2008-08-04 | 4:00PM | H2SO4 | YES | NOx-N | 7830
11 | Citra, FL | 3 | 1 | 11 | 161 | c111 | c3578 | 2008-08-04 | #REF! | H2SO4 | YES | NOx-N | #REF! | 63 | Citra, FL | 3 | 4 | 63 | 213 | c111 | c3630 | 2008-08-04 | 4:14PM | H2SO4 | YES | NOx-N | 13675
12 | Citra, FL | 3 | 1 | 12 | 162 | c111 | c3579 | 2008-08-04 | #REF! | H2SO4 | YES | NOx-N | #REF! | 64 | Citra, FL | 3 | 4 | 64 | 214 | c111 | c3631 | 2008-08-04 | 4:20PM | H2SO4 | YES | NOx-N | 16645
13 | Citra, FL | 3 | 1 | 13 | 163 | c111 | c3580 | 2008-08-04 | #REF! | H2SO4 | YES | NOx-N | #REF! | 65 | Citra, FL | 3 | * | D1 | 215 | c111 | c3632 | 2008-08-04 | 10:28AM | H2SO4 | YES | NOx-N | 16175
14 | Citra, FL | 3 | 1 | 14 | 164 | c111 | c3581 | 2008-08-04 | #REF! | H2SO4 | YES | NOx-N | #REF! | 66 | Citra, FL | 3 | * | D2 | 216 | c111 | c3633 | 2008-08-04 | 12:25AM | H2SO4 | YES | NOx-N | 2870
15 | Citra, FL | 3 | 1 | 15 | 165 | c111 | c3582 | 2008-08-04 | #REF! | H2SO4 | YES | NOx-N | #REF! | 67 | Citra, FL | 3 | * | D3 | 217 | c111 | c3634 | 2008-08-04 | 1:44AM | H2SO4 | YES | NOx-N | 19295
16 | Citra, FL | 3 | 1 | 16 | 166 | c111 | c3583 | 2008-08-04 | #REF! | H2SO4 | YES | NOx-N | #REF! | 68 | Citra, FL | 3 | * | D4 | 218 | c111 | c3635 | 2008-08-04 | 3:41PM | H2SO4 | YES | NOx-N | 17630
17 | Citra, FL | 3 | 2 | 17 | 167 | c111 | c3584 | 2008-08-04 | #REF! | H2SO4 | YES | NOx-N | #REF! | 69 | Citra, FL | 3 | * | D5 | 219 | c111 | c3636 | 2008-08-04 | :53 | H2SO4 | YES | NOx-N | 11135
18 | Citra, FL | 3 | 2 | 18 | 168 | c111 | c3585 | 2008-08-04 | #REF! | H2SO4 | YES | NOx-N | #REF! | 70 | Citra, FL | 3 | * | FB1 | 220 | c111 | c3637 | 2008-08-04 | : | H2SO4 | YES | NOx-N | No Volume
19 | Citra, FL | 3 | 2 | 19 | 169 | c111 | c3586 | 2008-08-04 | #REF! | H2SO4 | YES | NOx-N | #REF! | 71 | Citra, FL | 3 | * | FB2 | 221 | c111 | c3638 | 2008-08-04 | : | H2SO4 | YES | NOx-N | No Volume
20 | Citra, FL | 3 | 2 | 20 | 170 | c111 | c3587 | 2008-08-04 | #REF! | H2SO4 | YES | NOx-N | #REF! | 72 | Citra, FL | 3 | * | EB1 | 222 | c111 | c3639 | 2008-08-04 | : | H2SO4 | YES | NOx-N | No Volume
21 | Citra, FL | 3 | 2 | 21 | 171 | c111 | c3588 | 2008-08-04 | #REF! | H2SO4 | YES | NOx-N | #REF! | 73 | Citra, FL | 3 | * | EB2 | 223 | c111 | c3640 | 2008-08-04 | : | H2SO4 | YES | NOx-N | No Volume
22 | Citra, FL | 3 | 2 | 22 | 172 | c111 | c3589 | 2008-08-04 | 12:00PM | H2SO4 | YES | NOx-N | 15600 | 74 | Citra, FL | 3 | * | EB3 | 224 | c111 | c3641 | 2008-08-04 | : | H2SO4 | YES | NOx-N | No Volume
23 | Citra, FL | 3 | 2 | 23 | 173 | c111 | c3590 | 2008-08-04 | 12:03PM | H2SO4 | YES | NOx-N | 18220 | 75 | Citra, FL | 3 | * | EB4 | 225 | c111 | c3642 | 2008-08-04 | : | H2SO4 | YES | NOx-N | No Volume
24 | Citra, FL | 3 | 2 | 24 | 174 | c111 | c3591 | 2008-08-04 | 12:09PM | H2SO4 | YES | NOx-N | 9060 | Duplicates |  | pH Test |  | Rainfall |  | Irrigation |  | Weather
25 | Citra, FL | 3 | 2 | 25 | 175 | c111 | c3592 | 2008-08-04 | 12:15PM | H2SO4 | YES | NOx-N | 17950 | D1: | 3 | 1.6 |  | 2.3 |  | 0.5 |  | Temperature (°F) |  | Description |  | Wind Direction (mph)
26 | Citra, FL | 3 | 2 | 26 | 176 | c111 | c3593 | 2008-08-04 | 12:30PM | H2SO4 | YES | NOx-N | 20610 | D2: | 19 | [6 empty] | High: | 95 | Partly Cloudy |  | S2
27 | Citra, FL | 3 | 2 | 27 | 177 | c111 | c3594 | 2008-08-04 | 12:34PM | H2SO4 | YES | NOx-N | 18475 | D3: | 35
28 | Citra, FL | 3 | 2 | 28 | 178 | c111 | c3595 | 2008-08-04 | 12:44PM | H2SO4 | YES | NOx-N | 15965 | D4: | 52 | [6 empty] | Low: | 71
29 | Citra, FL | 3 | 2 | 29 | 179 | c111 | c3596 | 2008-08-04 | 1:47PM | H2SO4 | YES | NOx-N | 13590 | D5: | 0
30 | Citra, FL | 3 | 2 | 30 | 180 | c111 | c3597 | 2008-08-04 | 1:53PM | H2SO4 | YES | NOx-N | 14245 | Equipment Used: Honda Generator (Electric Power), Welch Pressure/Vacuum Pump (Mechanical Pump), Nalgene 5 Gallon HDPE Vacuum Carboys (Leachate Transfer device and cold catch), Polyethylene Tubing, Polyproplyene Fittings, PVC, H2SO4, Sterile Vials, Syringes, pH Test Papers, DI Water (Carboy and Squeeze bottle)
31 | Citra, FL | 3 | 2 | 31 | 181 | c111 | c3598 | 2008-08-04 | 1:55PM | H2SO4 | YES | NOx-N | 7970
32 | Citra, FL | 3 | 2 | 32 | 182 | c111 | c3599 | 2008-08-04 | 1:07PM | H2SO4 | YES | NOx-N | 7965
33 | Citra, FL | 3 | 3 | 33 | 183 | c111 | c3600 | 2008-08-04 | 1:10PM | H2SO4 | YES | NOx-N | 11840 | None
34 | Citra, FL | 3 | 3 | 34 | 184 | c111 | c3601 | 2008-08-04 | 1:16PM | H2SO4 | YES | NOx-N | 8700
35 | Citra, FL | 3 | 3 | 35 | 185 | c111 | c3602 | 2008-08-04 | 1:23PM | H2SO4 | YES | NOx-N | 19020
36 | Citra, FL | 3 | 3 | 36 | 186 | c111 | c3603 | 2008-08-04 | 1:26PM | H2SO4 | YES | NOx-N | 7135
37 | Citra, FL | 3 | 3 | 37 | 187 | c111 | c3604 | 2008-08-04 | 1:32PM | H2SO4 | YES | NOx-N | 9670
38 | Citra, FL | 3 | 3 | 38 | 188 | c111 | c3605 | 2008-08-04 | 1:57PM | H2SO4 | YES | NOx-N | 6850
39 | Citra, FL | 3 | 3 | 39 | 189 | c111 | c3606 | 2008-08-04 | 1:01PM | H2SO4 | YES | NOx-N | 17180 | Comments: Samples collected are analyzed for NOx-N. Sample collection equipment are triple-rinsed with leachate prior to sample collection. Each sample collected will be identified with a Sample Identification Number (us) and an ARL Lab Identification Number. All samples are preserved w/H2SO4 to <2pH, and they're cooled to <4°C on wet ice in the field. One sample per sampling event will be tested for proper preservation by pouring the sample on to a pH test paper to check for accuracy. Any problems encountered with an individual sample will be coded "J" in the DEP Field Data Sheet and Custody Form, and a description of the problem listed in the "Notes" section. All Field Blanks and Irrigation Blanks will be collected prior to the collection of field samples; Equipment Blanks will be collected in the field during the sampling event. Rainfall and Irrigation are measured in inches. | [7 empty] | Code:
40 | Citra, FL | 3 | 3 | 40 | 190 | c111 | c3607 | 2008-08-04 | 1:05PM | H2SO4 | YES | NOx-N | 11720 | [8 empty] | FB1= Field Blank from DI Source
41 | Citra, FL | 3 | 3 | 41 | 191 | c111 | c3608 | 2008-08-04 | 2:13PM | H2SO4 | YES | NOx-N | 18900 | [8 empty] | FB2= Field Blank from Carboy
42 | Citra, FL | 3 | 3 | 42 | 192 | c111 | c3609 | 2008-08-04 | 2:22PM | H2SO4 | YES | NOx-N | 4955 | [8 empty] | FB3= Field Blank from Squeeze Bottles
43 | Citra, FL | 3 | 3 | 43 | 193 | c111 | c3610 | 2008-08-04 | 2:20PM | H2SO4 | YES | NOx-N | 6000 | [8 empty] | D= Duplicates
44 | Citra, FL | 3 | 3 | 44 | 194 | c111 | c3611 | 2008-08-04 | 2:28PM | H2SO4 | YES | NOx-N | 7245 | [8 empty] | EB= Equipment Blanks
45 | Citra, FL | 3 | 3 | 45 | 195 | c111 | c3612 | 2008-08-04 | 2:30PM | H2SO4 | YES | NOx-N | 11490 | [8 empty] | IB= Irrigation Blanks
46 | Citra, FL | 3 | 3 | 46 | 196 | c111 | c3613 | 2008-08-04 | 2:38PM | H2SO4 | YES | NOx-N | 5700 | [8 empty] | NS= No Sample
47 | Citra, FL | 3 | 3 | 47 | 197 | c111 | c3614 | 2008-08-04 | 2:40PM | H2SO4 | YES | NOx-N | 8535 | [8 empty] | NV= No Volume to Collect
48 | Citra, FL | 3 | 3 | 48 | 198 | c111 | c3615 | 2008-08-04 | 2:52PM | H2SO4 | YES | NOx-N | 16865 | [8 empty] | J= Problem encountered w/sample collection or documentation
49 | Citra, FL | 3 | 4 | 49 | 199 | c111 | c3616 | 2008-08-04 | 3:50PM | H2SO4 | YES | NOx-N | 9195 | [8 empty] | Address:
50 | Citra, FL | 3 | 4 | 50 | 200 | c111 | c3617 | 2008-08-04 | 3:02PM | H2SO4 | YES | NOx-N | 6735 | [8 empty] | Citra Plant Science Research Center
51 | Citra, FL | 3 | 4 | 51 | 201 | c111 | c3618 | 2008-08-04 | 3:00PM | H2SO4 | YES | NOx-N | 16860 | [8 empty] | 2556 West Highway 318
52 | Citra, FL | 3 | 4 | 52 | 202 | c111 | c3619 | 2008-08-04 | 3:11PM | H2SO4 | YES | NOx-N | 9330 | [8 empty] | Citra, FL 32113

## CustodyForm
No. | Site | Project Code | Sample ID | ARL Set No. | ARL Lab No. | Date | Time | Notes/Comments | No. | Site | Project Code | Sample ID | ARL Set No. | ARL Lab No. | Date | Time | Notes/Comments
1 | Citra, FL | 3 | 151 | c111 | c3568 | 2008-08-04 | #REF! |  | 54 | Citra, FL | 3 | 204 | c111 | c3621 | 2008-08-04 | 3:26PM
2 | Citra, FL | 3 | 152 | c111 | c3569 | 2008-08-04 | #REF! |  | 55 | Citra, FL | 3 | 205 | c111 | c3622 | 2008-08-04 | 3:28PM
3 | Citra, FL | 3 | 153 | c111 | c3570 | 2008-08-04 | #REF! |  | 56 | Citra, FL | 3 | 206 | c111 | c3623 | 2008-08-04 | 3:35PM
4 | Citra, FL | 3 | 154 | c111 | c3571 | 2008-08-04 | #REF! |  | 57 | Citra, FL | 3 | 207 | c111 | c3624 | 2008-08-04 | 4:36PM
5 | Citra, FL | 3 | 155 | c111 | c3572 | 2008-08-04 | #REF! |  | 58 | Citra, FL | 3 | 208 | c111 | c3625 | 2008-08-04 | 4:44PM
6 | Citra, FL | 3 | 156 | c111 | c3573 | 2008-08-04 | #REF! |  | 59 | Citra, FL | 3 | 209 | c111 | c3626 | 2008-08-04 | 4:41PM
7 | Citra, FL | 3 | 157 | c111 | c3574 | 2008-08-04 | #REF! |  | 60 | Citra, FL | 3 | 210 | c111 | c3627 | 2008-08-04 | 4:57PM
8 | Citra, FL | 3 | 158 | c111 | c3575 | 2008-08-04 | #REF! |  | 61 | Citra, FL | 3 | 211 | c111 | c3628 | 2008-08-04 | 4:49PM
9 | Citra, FL | 3 | 159 | c111 | c3576 | 2008-08-04 | #REF! |  | 62 | Citra, FL | 3 | 212 | c111 | c3629 | 2008-08-04 | 4:00PM
10 | Citra, FL | 3 | 160 | c111 | c3577 | 2008-08-04 | #REF! |  | 63 | Citra, FL | 3 | 213 | c111 | c3630 | 2008-08-04 | 4:14PM
11 | Citra, FL | 3 | 161 | c111 | c3578 | 2008-08-04 | #REF! |  | 64 | Citra, FL | 3 | 214 | c111 | c3631 | 2008-08-04 | 4:20PM
12 | Citra, FL | 3 | 162 | c111 | c3579 | 2008-08-04 | #REF! |  | 65 | Citra, FL | 3 | 215 | c111 | c3632 | 2008-08-04 | 10:28AM
13 | Citra, FL | 3 | 163 | c111 | c3580 | 2008-08-04 | #REF! |  | 66 | Citra, FL | 3 | 216 | c111 | c3633 | 2008-08-04 | 12:25AM
14 | Citra, FL | 3 | 164 | c111 | c3581 | 2008-08-04 | #REF! |  | 67 | Citra, FL | 3 | 217 | c111 | c3634 | 2008-08-04 | 1:44AM
15 | Citra, FL | 3 | 165 | c111 | c3582 | 2008-08-04 | #REF! |  | 68 | Citra, FL | 3 | 218 | c111 | c3635 | 2008-08-04 | 3:41PM
16 | Citra, FL | 3 | 166 | c111 | c3583 | 2008-08-04 | #REF! |  | 69 | Citra, FL | 3 | 219 | c111 | c3636 | 2008-08-04 | :53
17 | Citra, FL | 3 | 167 | c111 | c3584 | 2008-08-04 | #REF! |  | 70 | Citra, FL | 3 | 220 | c111 | c3637 | 2008-08-04 | :
18 | Citra, FL | 3 | 168 | c111 | c3585 | 2008-08-04 | #REF! |  | 71 | Citra, FL | 3 | 221 | c111 | c3638 | 2008-08-04 | :
19 | Citra, FL | 3 | 169 | c111 | c3586 | 2008-08-04 | #REF! |  | 72 | Citra, FL | 3 | 222 | c111 | c3639 | 2008-08-04 | :
20 | Citra, FL | 3 | 170 | c111 | c3587 | 2008-08-04 | #REF! |  | 73 | Citra, FL | 3 | 223 | c111 | c3640 | 2008-08-04 | :
21 | Citra, FL | 3 | 171 | c111 | c3588 | 2008-08-04 | #REF! |  | 74 | Citra, FL | 3 | 224 | c111 | c3641 | 2008-08-04 | :
22 | Citra, FL | 3 | 172 | c111 | c3589 | 2008-08-04 | 12:00PM |  | 75 | Citra, FL | 3 | 225 | c111 | c3642 | 2008-08-04 | :
23 | Citra, FL | 3 | 173 | c111 | c3590 | 2008-08-04 | 12:03PM
24 | Citra, FL | 3 | 174 | c111 | c3591 | 2008-08-04 | 12:09PM |  | Custody Transfer
25 | Citra, FL | 3 | 175 | c111 | c3592 | 2008-08-04 | 12:15PM |  | Date of Delivery: | [5 empty] | Date Received:
26 | Citra, FL | 3 | 176 | c111 | c3593 | 2008-08-04 | 12:30PM
27 | Citra, FL | 3 | 177 | c111 | c3594 | 2008-08-04 | 12:34PM |  | Time of Delivery: | [5 empty] | Time Received:
28 | Citra, FL | 3 | 178 | c111 | c3595 | 2008-08-04 | 12:44PM
29 | Citra, FL | 3 | 179 | c111 | c3596 | 2008-08-04 | 1:47PM |  | Departing Temp (°C): | [5 empty] | Received Temp (°C)
30 | Citra, FL | 3 | 180 | c111 | c3597 | 2008-08-04 | 1:53PM
31 | Citra, FL | 3 | 181 | c111 | c3598 | 2008-08-04 | 1:55PM |  | Deliverd by: | [5 empty] | Received by:
32 | Citra, FL | 3 | 182 | c111 | c3599 | 2008-08-04 | 1:07PM
33 | Citra, FL | 3 | 183 | c111 | c3600 | 2008-08-04 | 1:10PM |  | Signature: | [5 empty] | Signature:
34 | Citra, FL | 3 | 184 | c111 | c3601 | 2008-08-04 | 1:16PM
35 | Citra, FL | 3 | 185 | c111 | c3602 | 2008-08-04 | 1:23PM
36 | Citra, FL | 3 | 186 | c111 | c3603 | 2008-08-04 | 1:26PM |  | Notes
37 | Citra, FL | 3 | 187 | c111 | c3604 | 2008-08-04 | 1:32PM |  | Report Results To: |  |  | Dr. Laurie Trenholm (letr@ufl.edu); Basil Wetherington (bdwiii@ufl.edu)
38 | Citra, FL | 3 | 188 | c111 | c3605 | 2008-08-04 | 1:57PM
39 | Citra, FL | 3 | 189 | c111 | c3606 | 2008-08-04 | 1:01PM |  | Sample Collection Team: |  |  | Basil Wetherington
40 | Citra, FL | 3 | 190 | c111 | c3607 | 2008-08-04 | 1:05PM
41 | Citra, FL | 3 | 191 | c111 | c3608 | 2008-08-04 | 2:13PM
42 | Citra, FL | 3 | 192 | c111 | c3609 | 2008-08-04 | 2:22PM |  | Comments
43 | Citra, FL | 3 | 193 | c111 | c3610 | 2008-08-04 | 2:20PM |  | All samples were preserved w/H2SO4 to <2pH and cooled on wet ice to <4°C. All samples were taken for research purposes, so individual sample identification and location are coded in the Custody Form to prevent biasness with the sample results.
44 | Citra, FL | 3 | 194 | c111 | c3611 | 2008-08-04 | 2:28PM
45 | Citra, FL | 3 | 195 | c111 | c3612 | 2008-08-04 | 2:30PM
46 | Citra, FL | 3 | 196 | c111 | c3613 | 2008-08-04 | 2:38PM
47 | Citra, FL | 3 | 197 | c111 | c3614 | 2008-08-04 | 2:40PM
48 | Citra, FL | 3 | 198 | c111 | c3615 | 2008-08-04 | 2:52PM
49 | Citra, FL | 3 | 199 | c111 | c3616 | 2008-08-04 | 3:50PM
50 | Citra, FL | 3 | 200 | c111 | c3617 | 2008-08-04 | 3:02PM
51 | Citra, FL | 3 | 201 | c111 | c3618 | 2008-08-04 | 3:00PM
52 | Citra, FL | 3 | 202 | c111 | c3619 | 2008-08-04 | 3:11PM
53 | Citra, FL | 3 | 203 | c111 | c3620 | 2008-08-04 | 3:12PM
Formulas:
Date = Table1[[#This Row],[Sample Date]]

## ForAccess
Plot | Sample ID | ARL Set No. | ARL Lab No. | Sample Date | Time | Analyte | H2SO4 | Wet Ice | Volume (L)
1 | 151 | 111 | 3568 | 2008-08-04 | #REF! | NOx-N | H2SO4 | YES | 15.6
2 | 152 | 111 | 3569 | 2008-08-04 | #REF! | NOx-N | H2SO4 | YES | 18.22
3 | 153 | 111 | 3570 | 2008-08-04 | #REF! | NOx-N | H2SO4 | YES | 9.06
4 | 154 | 111 | 3571 | 2008-08-04 | #REF! | NOx-N | H2SO4 | YES | 17.95
5 | 155 | 111 | 3572 | 2008-08-04 | #REF! | NOx-N | H2SO4 | YES | 20.61
6 | 156 | 111 | 3573 | 2008-08-04 | #REF! | NOx-N | H2SO4 | YES | 18.475
7 | 157 | 111 | 3574 | 2008-08-04 | #REF! | NOx-N | H2SO4 | YES | 15.965
8 | 158 | 111 | 3575 | 2008-08-04 | #REF! | NOx-N | H2SO4 | YES | 13.59
9 | 159 | 111 | 3576 | 2008-08-04 | #REF! | NOx-N | H2SO4 | YES | 14.245
10 | 160 | 111 | 3577 | 2008-08-04 | #REF! | NOx-N | H2SO4 | YES | 7.97
11 | 161 | 111 | 3578 | 2008-08-04 | #REF! | NOx-N | H2SO4 | YES | 7.965
12 | 162 | 111 | 3579 | 2008-08-04 | #REF! | NOx-N | H2SO4 | YES | 11.84
13 | 163 | 111 | 3580 | 2008-08-04 | #REF! | NOx-N | H2SO4 | YES | 8.7
14 | 164 | 111 | 3581 | 2008-08-04 | #REF! | NOx-N | H2SO4 | YES | 19.02
15 | 165 | 111 | 3582 | 2008-08-04 | #REF! | NOx-N | H2SO4 | YES | 7.135
16 | 166 | 111 | 3583 | 2008-08-04 | #REF! | NOx-N | H2SO4 | YES | 9.67
17 | 167 | 111 | 3584 | 2008-08-04 | #REF! | NOx-N | H2SO4 | YES | 6.85
18 | 168 | 111 | 3585 | 2008-08-04 | #REF! | NOx-N | H2SO4 | YES | 17.18
19 | 169 | 111 | 3586 | 2008-08-04 | #REF! | NOx-N | H2SO4 | YES | 11.72
20 | 170 | 111 | 3587 | 2008-08-04 | #REF! | NOx-N | H2SO4 | YES | 18.9
21 | 171 | 111 | 3588 | 2008-08-04 | #REF! | NOx-N | H2SO4 | YES | 4.955
22 | 172 | 111 | 3589 | 2008-08-04 | 12:00PM | NOx-N | H2SO4 | YES | 6
23 | 173 | 111 | 3590 | 2008-08-04 | 12:03PM | NOx-N | H2SO4 | YES | 7.245
24 | 174 | 111 | 3591 | 2008-08-04 | 12:09PM | NOx-N | H2SO4 | YES | 11.49
25 | 175 | 111 | 3592 | 2008-08-04 | 12:15PM | NOx-N | H2SO4 | YES | 5.7
26 | 176 | 111 | 3593 | 2008-08-04 | 12:30PM | NOx-N | H2SO4 | YES | 8.535
27 | 177 | 111 | 3594 | 2008-08-04 | 12:34PM | NOx-N | H2SO4 | YES | 16.865
28 | 178 | 111 | 3595 | 2008-08-04 | 12:44PM | NOx-N | H2SO4 | YES | 9.195
29 | 179 | 111 | 3596 | 2008-08-04 | 1:47PM | NOx-N | H2SO4 | YES | 6.735
30 | 180 | 111 | 3597 | 2008-08-04 | 1:53PM | NOx-N | H2SO4 | YES | 16.86
31 | 181 | 111 | 3598 | 2008-08-04 | 1:55PM | NOx-N | H2SO4 | YES | 9.33
32 | 182 | 111 | 3599 | 2008-08-04 | 1:07PM | NOx-N | H2SO4 | YES | 8.79
33 | 183 | 111 | 3600 | 2008-08-04 | 1:10PM | NOx-N | H2SO4 | YES | 5.93
34 | 184 | 111 | 3601 | 2008-08-04 | 1:16PM | NOx-N | H2SO4 | YES | 11.395
35 | 185 | 111 | 3602 | 2008-08-04 | 1:23PM | NOx-N | H2SO4 | YES | 8.735
36 | 186 | 111 | 3603 | 2008-08-04 | 1:26PM | NOx-N | H2SO4 | YES | 14.88
37 | 187 | 111 | 3604 | 2008-08-04 | 1:32PM | NOx-N | H2SO4 | YES | 7.19
38 | 188 | 111 | 3605 | 2008-08-04 | 1:57PM | NOx-N | H2SO4 | YES | 4.775
39 | 189 | 111 | 3606 | 2008-08-04 | 1:01PM | NOx-N | H2SO4 | YES | 10.05
40 | 190 | 111 | 3607 | 2008-08-04 | 1:05PM | NOx-N | H2SO4 | YES | 2.92
41 | 191 | 111 | 3608 | 2008-08-04 | 2:13PM | NOx-N | H2SO4 | YES | 7.83
42 | 192 | 111 | 3609 | 2008-08-04 | 2:22PM | NOx-N | H2SO4 | YES | 13.675
43 | 193 | 111 | 3610 | 2008-08-04 | 2:20PM | NOx-N | H2SO4 | YES | 16.645
44 | 194 | 111 | 3611 | 2008-08-04 | 2:28PM | NOx-N | H2SO4 | YES | 16.175
45 | 195 | 111 | 3612 | 2008-08-04 | 2:30PM | NOx-N | H2SO4 | YES | 2.87
46 | 196 | 111 | 3613 | 2008-08-04 | 2:38PM | NOx-N | H2SO4 | YES | 19.295
47 | 197 | 111 | 3614 | 2008-08-04 | 2:40PM | NOx-N | H2SO4 | YES | 17.63
48 | 198 | 111 | 3615 | 2008-08-04 | 2:52PM | NOx-N | H2SO4 | YES | 11.135
49 | 199 | 111 | 3616 | 2008-08-04 | 3:50PM | NOx-N | H2SO4 | YES | 16.645
50 | 200 | 111 | 3617 | 2008-08-04 | 3:02PM | NOx-N | H2SO4 | YES | 14.89
51 | 201 | 111 | 3618 | 2008-08-04 | 3:00PM | NOx-N | H2SO4 | YES | 17.71
52 | 202 | 111 | 3619 | 2008-08-04 | 3:11PM | NOx-N | H2SO4 | YES | 14.62
53 | 203 | 111 | 3620 | 2008-08-04 | 3:12PM | NOx-N | H2SO4 | YES | 9.29
54 | 204 | 111 | 3621 | 2008-08-04 | 3:26PM | NOx-N | H2SO4 | YES | 14.49
55 | 205 | 111 | 3622 | 2008-08-04 | 3:28PM | NOx-N | H2SO4 | YES | 10.375
56 | 206 | 111 | 3623 | 2008-08-04 | 3:35PM | NOx-N | H2SO4 | YES | 3.18
57 | 207 | 111 | 3624 | 2008-08-04 | 4:36PM | NOx-N | H2SO4 | YES | 17.7
58 | 208 | 111 | 3625 | 2008-08-04 | 4:44PM | NOx-N | H2SO4 | YES | 10.03
59 | 209 | 111 | 3626 | 2008-08-04 | 4:41PM | NOx-N | H2SO4 | YES | 16.08
60 | 210 | 111 | 3627 | 2008-08-04 | 4:57PM | NOx-N | H2SO4 | YES | 16.45
61 | 211 | 111 | 3628 | 2008-08-04 | 4:49PM | NOx-N | H2SO4 | YES | 15.85
62 | 212 | 111 | 3629 | 2008-08-04 | 4:00PM | NOx-N | H2SO4 | YES | 15.51
63 | 213 | 111 | 3630 | 2008-08-04 | 4:14PM | NOx-N | H2SO4 | YES | 14.94
64 | 214 | 111 | 3631 | 2008-08-04 | 4:20PM | NOx-N | H2SO4 | YES | 16.075
Formulas:
Sample Date = Table1[[#This Row],[Sample Date]]