## FieldWorksheet
No. | Research Site | DEP Project | Box | Field ID (Plot) | Sample ID | ARL Set No. | ARL Lab No. | Sample Date | Time (Hour) | Time (Minutes) | Time (AM/PM) | Preservation Method | Cool (Wet Ice) to <4°C | Sample Collection | Final Volume (mL) | Date | Rainfall | Irrigation |  | Duplicates | Plot | pH Test | Analyte
1 | Citra, FL | 3 | 1 | 1 | 301 | 113 | 3718 | 2008-08-17 | 8 | 56 | AM | H2SO4 | YES | NOx-N | 15670 | 2008-08-12 | 0.1 | 0 |  | D1 | 6 | 1.6 | NOx-N
2 | Citra, FL | 3 | 1 | 2 | 302 | 113 | 3719 | 2008-08-17 | 8 | 59 | AM | H2SO4 | YES | NOx-N | 14330 | 2008-08-13 | 0.35 | 0 |  | D2 | 22
3 | Citra, FL | 3 | 1 | 3 | 303 | 113 | 3720 | 2008-08-17 | 8 | 08 | AM | H2SO4 | YES | NOx-N | 16175 | 2008-08-15 | 0 | 0.5 |  | D3 | 38
4 | Citra, FL | 3 | 1 | 4 | 304 | 113 | 3721 | 2008-08-17 | 8 | 11 | AM | H2SO4 | YES | NOx-N | 9690 |  |  |  |  | D4 | 54
5 | Citra, FL | 3 | 1 | 5 | 305 | 113 | 3722 | 2008-08-17 | 8 | 19 | AM | H2SO4 | YES | NOx-N | 15200 |  |  |  |  | D5
6 | Citra, FL | 3 | 1 | 6 | 306 | 113 | 3723 | 2008-08-17 | 8 | 21 | AM | H2SO4 | YES | NOx-N | 11080
7 | Citra, FL | 3 | 1 | 7 | 307 | 113 | 3724 | 2008-08-17 | 8 | 29 | AM | H2SO4 | YES | NOx-N | 13440 | Total | 0.45 | 0.5
8 | Citra, FL | 3 | 1 | 8 | 308 | 113 | 3725 | 2008-08-17 | 8 | 37 | AM | H2SO4 | YES | NOx-N | 2200
9 | Citra, FL | 3 | 1 | 9 | 309 | 113 | 3726 | 2008-08-17 | 8 | 34 | AM | H2SO4 | YES | NOx-N | 4290
10 | Citra, FL | 3 | 1 | 10 | 310 | 113 | 3727 | 2008-08-17 | 8 | 40 | AM | H2SO4 | YES | NOx-N | 9185
11 | Citra, FL | 3 | 1 | 11 | 311 | 113 | 3728 | 2008-08-17 | 8 | 46 | AM | H2SO4 | YES | NOx-N | 14810 | High Temp | Low Temp | Description | Wind Direction | Wind Speed
12 | Citra, FL | 3 | 1 | 12 | 312 | 113 | 3729 | 2008-08-17 | 8 | 55 | AM | H2SO4 | YES | NOx-N | 4310 | 91 | 71 | Partly Cloudy | NW | 2
13 | Citra, FL | 3 | 1 | 13 | 313 | 113 | 3730 | 2008-08-17 | 8 | 53 | AM | H2SO4 | YES | NOx-N | 6655
14 | Citra, FL | 3 | 1 | 14 | 314 | 113 | 3731 | 2008-08-17 | 9 | 00 | AM | H2SO4 | YES | NOx-N | 6205
15 | Citra, FL | 3 | 1 | 15 | 315 | 113 | 3732 | 2008-08-17 | 9 | 05 | AM | H2SO4 | YES | NOx-N | 5765
16 | Citra, FL | 3 | 1 | 16 | 316 | 113 | 3733 | 2008-08-17 | 9 | 11 | AM | H2SO4 | YES | NOx-N | 12860 | Notes/Comments
17 | Citra, FL | 3 | 2 | 17 | 317 | 113 | 3734 | 2008-08-17 | 9 | 27 | AM | H2SO4 | YES | NOx-N | 6090 | None
18 | Citra, FL | 3 | 2 | 18 | 318 | 113 | 3735 | 2008-08-17 | 9 | 24 | AM | H2SO4 | YES | NOx-N | 10750
19 | Citra, FL | 3 | 2 | 19 | 319 | 113 | 3736 | 2008-08-17 | 9 | 33 | AM | H2SO4 | YES | NOx-N | 10195
20 | Citra, FL | 3 | 2 | 20 | 320 | 113 | 3737 | 2008-08-17 | 9 | 36 | AM | H2SO4 | YES | NOx-N | 4860
21 | Citra, FL | 3 | 2 | 21 | 321 | 113 | 3738 | 2008-08-17 | 9 | 42 | AM | H2SO4 | YES | NOx-N | 5705
22 | Citra, FL | 3 | 2 | 22 | 322 | 113 | 3739 | 2008-08-17 | 9 | 43 | AM | H2SO4 | YES | NOx-N | 7915
23 | Citra, FL | 3 | 2 | 23 | 323 | 113 | 3740 | 2008-08-17 | 10 | 05 | AM | H2SO4 | YES | NOx-N | 11580
24 | Citra, FL | 3 | 2 | 24 | 324 | 113 | 3741 | 2008-08-17 | 10 | 09 | AM | H2SO4 | YES | NOx-N | 8570
25 | Citra, FL | 3 | 2 | 25 | 325 | 113 | 3742 | 2008-08-17 | 10 | 12 | AM | H2SO4 | YES | NOx-N | 10420
26 | Citra, FL | 3 | 2 | 26 | 326 | 113 | 3743 | 2008-08-17 | 10 | 19 | AM | H2SO4 | YES | NOx-N | 10500
27 | Citra, FL | 3 | 2 | 27 | 327 | 113 | 3744 | 2008-08-17 | 10 | 24 | AM | H2SO4 | YES | NOx-N | 8050
28 | Citra, FL | 3 | 2 | 28 | 328 | 113 | 3745 | 2008-08-17 | 10 | 32 | AM | H2SO4 | YES | NOx-N | 4600
29 | Citra, FL | 3 | 2 | 29 | 329 | 113 | 3746 | 2008-08-17 | 10 | 30 | AM | H2SO4 | YES | NOx-N | 4600
30 | Citra, FL | 3 | 2 | 30 | 330 | 113 | 3747 | 2008-08-17 | 10 | 38 | AM | H2SO4 | YES | NOx-N | 10000
31 | Citra, FL | 3 | 2 | 31 | 331 | 113 | 3748 | 2008-08-17 | 10 | 35 | AM | H2SO4 | YES | NOx-N | 13525
32 | Citra, FL | 3 | 2 | 32 | 332 | 113 | 3749 | 2008-08-17 | 10 | 41 | AM | H2SO4 | YES | NOx-N | 5255
33 | Citra, FL | 3 | 3 | 33 | 333 | 113 | 3750 | 2008-08-17 | 10 | 55 | AM | H2SO4 | YES | NOx-N | 5245
34 | Citra, FL | 3 | 3 | 34 | 334 | 113 | 3751 | 2008-08-17 | 10 | 59 | AM | H2SO4 | YES | NOx-N | 9360
35 | Citra, FL | 3 | 3 | 35 | 335 | 113 | 3752 | 2008-08-17 | 11 | 05 | AM | H2SO4 | YES | NOx-N | 8185
36 | Citra, FL | 3 | 3 | 36 | 336 | 113 | 3753 | 2008-08-17 | 11 | 09 | AM | H2SO4 | YES | NOx-N | 11205
37 | Citra, FL | 3 | 3 | 37 | 337 | 113 | 3754 | 2008-08-17 | 11 | 18 | AM | H2SO4 | YES | NOx-N | 6680
38 | Citra, FL | 3 | 3 | 38 | 338 | 113 | 3755 | 2008-08-17 | 11 | 15 | AM | H2SO4 | YES | NOx-N | 5720
39 | Citra, FL | 3 | 3 | 39 | 339 | 113 | 3756 | 2008-08-17 | 11 | 24 | AM | H2SO4 | YES | NOx-N | 3130
40 | Citra, FL | 3 | 3 | 40 | 340 | 113 | 3757 | 2008-08-17 | 11 | 27 | AM | H2SO4 | YES | NOx-N | 2240
41 | Citra, FL | 3 | 3 | 41 | 341 | 113 | 3758 | 2008-08-17 | 11 | 33 | AM | H2SO4 | YES | NOx-N | 11185
42 | Citra, FL | 3 | 3 | 42 | 342 | 113 | 3759 | 2008-08-17 | 11 | 37 | AM | H2SO4 | YES | NOx-N | 13775
43 | Citra, FL | 3 | 3 | 43 | 343 | 113 | 3760 | 2008-08-17 | 11 | 44 | AM | H2SO4 | YES | NOx-N | 9325
44 | Citra, FL | 3 | 3 | 44 | 344 | 113 | 3761 | 2008-08-17 | 11 | 52 | AM | H2SO4 | YES | NOx-N | 9235
45 | Citra, FL | 3 | 3 | 45 | 345 | 113 | 3762 | 2008-08-17 | 11 | 52 | AM | H2SO4 | YES | NOx-N | 3145
46 | Citra, FL | 3 | 3 | 46 | 346 | 113 | 3763 | 2008-08-17 | 12 | 00 | PM | H2SO4 | YES | NOx-N | 8060
47 | Citra, FL | 3 | 3 | 47 | 347 | 113 | 3764 | 2008-08-17 | 12 | 10 | PM | H2SO4 | YES | NOx-N | 10550
48 | Citra, FL | 3 | 3 | 48 | 348 | 113 | 3765 | 2008-08-17 | 12 | 05 | PM | H2SO4 | YES | NOx-N | 4010
49 | Citra, FL | 3 | 4 | 49 | 349 | 113 | 3766 | 2008-08-17 | 1 | 00 | PM | H2SO4 | YES | NOx-N | 6870
50 | Citra, FL | 3 | 4 | 50 | 350 | 113 | 3767 | 2008-08-17 | 1 | 01 | PM | H2SO4 | YES | NOx-N | 10680
51 | Citra, FL | 3 | 4 | 51 | 351 | 113 | 3768 | 2008-08-17 | 1 | 07 | PM | H2SO4 | YES | NOx-N | 9220
52 | Citra, FL | 3 | 4 | 52 | 352 | 113 | 3769 | 2008-08-17 | 1 | 08 | PM | H2SO4 | YES | NOx-N | 8650
53 | Citra, FL | 3 | 4 | 53 | 353 | 113 | 3770 | 2008-08-17 | 1 | 16 | PM | H2SO4 | YES | NOx-N | 7630
54 | Citra, FL | 3 | 4 | 54 | 354 | 113 | 3771 | 2008-08-17 | 1 | 28 | PM | H2SO4 | YES | NOx-N | 11465
55 | Citra, FL | 3 | 4 | 55 | 355 | 113 | 3772 | 2008-08-17 | 1 | 26 | PM | H2SO4 | YES | NOx-N | 2210
56 | Citra, FL | 3 | 4 | 56 | 356 | 113 | 3773 | 2008-08-17 | 1 | 35 | PM | H2SO4 | YES | NOx-N | 3495
57 | Citra, FL | 3 | 4 | 57 | 357 | 113 | 3774 | 2008-08-17 | 1 | 39 | PM | H2SO4 | YES | NOx-N | 9720
58 | Citra, FL | 3 | 4 | 58 | 358 | 113 | 3775 | 2008-08-17 | 1 | 45 | PM | H2SO4 | YES | NOx-N | 13245
59 | Citra, FL | 3 | 4 | 59 | 359 | 113 | 3776 | 2008-08-17 | 1 | 53 | PM | H2SO4 | YES | NOx-N | 16130
60 | Citra, FL | 3 | 4 | 60 | 360 | 113 | 3777 | 2008-08-17 | 2 | 00 | PM | H2SO4 | YES | NOx-N | 15800
61 | Citra, FL | 3 | 4 | 61 | 361 | 113 | 3778 | 2008-08-17 | 2 | 22 | PM | H2SO4 | YES | NOx-N | 16625
62 | Citra, FL | 3 | 4 | 62 | 362 | 113 | 3779 | 2008-08-17 | 2 | 24 | PM | H2SO4 | YES | NOx-N | 17705
63 | Citra, FL | 3 | 4 | 63 | 363 | 113 | 3780 | 2008-08-17 | 2 | 42 | PM | H2SO4 | YES | NOx-N | 16520
64 | Citra, FL | 3 | 4 | 64 | 364 | 113 | 3781 | 2008-08-17 | 2 | 30 | PM | H2SO4 | YES | NOx-N | 5450
65 | Citra, FL | 3 | * | D1 | 365 | 113 | 3782 | 2008-08-17 | 8 | 25 | AM | H2SO4 | YES | NOx-N | No Volume
66 | Citra, FL | 3 | * | D2 | 366 | 113 | 3783 | 2008-08-17 | 9 | 46 | AM | H2SO4 | YES | NOx-N | No Volume
67 | Citra, FL | 3 | * | D3 | 367 | 113 | 3784 | 2008-08-17 | 11 | 21 | AM | H2SO4 | YES | NOx-N | No Volume
68 | Citra, FL | 3 | * | D4 | 368 | 113 | 3785 | 2008-08-17 | 1 | 30 | PM | H2SO4 | YES | NOx-N | No Volume
69 | Citra, FL | 3 | * | D5 | 369 | 113 | 3786 | 2008-08-17 | 2 | 39 | PM | H2SO4 | YES | NOx-N | No Volume
70 | Citra, FL | 3 | * | FB1 | 370 | 113 | 3787 | 2008-08-17 | 2 | 40 | PM | H2SO4 | YES | NOx-N | No Volume
71 | Citra, FL | 3 | * | FB2 | 371 | 113 | 3788 | 2008-08-17 | 2 | 34 | PM | H2SO4 | YES | NOx-N | No Volume
72 | Citra, FL | 3 | * | EB1 | 372 | 113 | 3789 | 2008-08-17 | 2 | 35 | PM | H2SO4 | YES | NOx-N | No Volume
73 | Citra, FL | 3 | * | EB2 | 373 | 113 | 3790 | 2008-08-17 | 2 | 36 | PM | H2SO4 | YES | NOx-N | No Volume
74 | Citra, FL | 3 | * | EB3 | 374 | 113 | 3791 | 2008-08-17 | 2 | 37 | PM | H2SO4 | YES | NOx-N | No Volume
75 | Citra, FL | 3 | * | EB4 | 375 | 113 | 3792 | 2008-08-17 | 2 | 38 | PM | H2SO4 | YES | NOx-N | No Volume
Formulas:
Sample Date = [Sample Date, row above]

## FieldPrintout
No. | Research Site | DEP Project | Box | Field ID (Plot) | Sample ID | ARL Set No. | ARL Lab No. | Sample Date | Sample Collection Time | Preserve Method | Cool (Wet Ice) to <4°C | Sample Collection | Final Volume (mL) | No. | Research Site | DEP Project | Box | Field ID (Plot) | Sample ID | ARL Set No. | ARL Lab No. | Sample Date | Sample Collection Time | Preserve Method | Cool (Wet Ice) to <4°C | Sample Collection | Final Volume (mL)
1 | Citra, FL | 3 | 1 | 1 | 301 | c113 | c3718 | 2008-08-17 | #REF! | H2SO4 | YES | NOx-N |  | 53 | Citra, FL | 3 | 4 | 53 | 353 | c113 | c3770 | 2008-08-17 | 1:41PM | H2SO4 | YES | NOx-N
2 | Citra, FL | 3 | 1 | 2 | 302 | c113 | c3719 | 2008-08-17 | #REF! | H2SO4 | YES | NOx-N |  | 54 | Citra, FL | 3 | 4 | 54 | 354 | c113 | c3771 | 2008-08-17 | 1:55PM | H2SO4 | YES | NOx-N
3 | Citra, FL | 3 | 1 | 3 | 303 | c113 | c3720 | 2008-08-17 | #REF! | H2SO4 | YES | NOx-N |  | 55 | Citra, FL | 3 | 4 | 55 | 355 | c113 | c3772 | 2008-08-17 | 1:59PM | H2SO4 | YES | NOx-N
4 | Citra, FL | 3 | 1 | 4 | 304 | c113 | c3721 | 2008-08-17 | #REF! | H2SO4 | YES | NOx-N |  | 56 | Citra, FL | 3 | 4 | 56 | 356 | c113 | c3773 | 2008-08-17 | 1:05PM | H2SO4 | YES | NOx-N
5 | Citra, FL | 3 | 1 | 5 | 305 | c113 | c3722 | 2008-08-17 | #REF! | H2SO4 | YES | NOx-N |  | 57 | Citra, FL | 3 | 4 | 57 | 357 | c113 | c3774 | 2008-08-17 | 1:09PM | H2SO4 | YES | NOx-N
6 | Citra, FL | 3 | 1 | 6 | 306 | c113 | c3723 | 2008-08-17 | #REF! | H2SO4 | YES | NOx-N |  | 58 | Citra, FL | 3 | 4 | 58 | 358 | c113 | c3775 | 2008-08-17 | 1:18PM | H2SO4 | YES | NOx-N
7 | Citra, FL | 3 | 1 | 7 | 307 | c113 | c3724 | 2008-08-17 | #REF! | H2SO4 | YES | NOx-N |  | 59 | Citra, FL | 3 | 4 | 59 | 359 | c113 | c3776 | 2008-08-17 | 1:15PM | H2SO4 | YES | NOx-N
8 | Citra, FL | 3 | 1 | 8 | 308 | c113 | c3725 | 2008-08-17 | #REF! | H2SO4 | YES | NOx-N |  | 60 | Citra, FL | 3 | 4 | 60 | 360 | c113 | c3777 | 2008-08-17 | 2:24PM | H2SO4 | YES | NOx-N
9 | Citra, FL | 3 | 1 | 9 | 309 | c113 | c3726 | 2008-08-17 | #REF! | H2SO4 | YES | NOx-N |  | 61 | Citra, FL | 3 | 4 | 61 | 361 | c113 | c3778 | 2008-08-17 | 2:27PM | H2SO4 | YES | NOx-N
10 | Citra, FL | 3 | 1 | 10 | 310 | c113 | c3727 | 2008-08-17 | #REF! | H2SO4 | YES | NOx-N |  | 62 | Citra, FL | 3 | 4 | 62 | 362 | c113 | c3779 | 2008-08-17 | 2:33PM | H2SO4 | YES | NOx-N
11 | Citra, FL | 3 | 1 | 11 | 311 | c113 | c3728 | 2008-08-17 | #REF! | H2SO4 | YES | NOx-N |  | 63 | Citra, FL | 3 | 4 | 63 | 363 | c113 | c3780 | 2008-08-17 | 2:37PM | H2SO4 | YES | NOx-N
12 | Citra, FL | 3 | 1 | 12 | 312 | c113 | c3729 | 2008-08-17 | #REF! | H2SO4 | YES | NOx-N |  | 64 | Citra, FL | 3 | 4 | 64 | 364 | c113 | c3781 | 2008-08-17 | 2:44PM | H2SO4 | YES | NOx-N
13 | Citra, FL | 3 | 1 | 13 | 313 | c113 | c3730 | 2008-08-17 | #REF! | H2SO4 | YES | NOx-N |  | 65 | Citra, FL | 3 | * | D1 | 365 | c113 | c3782 | 2008-08-17 | 8:52AM | H2SO4 | YES | NOx-N | 9235
14 | Citra, FL | 3 | 1 | 14 | 314 | c113 | c3731 | 2008-08-17 | #REF! | H2SO4 | YES | NOx-N |  | 66 | Citra, FL | 3 | * | D2 | 366 | c113 | c3783 | 2008-08-17 | 9:52AM | H2SO4 | YES | NOx-N | 3145
15 | Citra, FL | 3 | 1 | 15 | 315 | c113 | c3732 | 2008-08-17 | #REF! | H2SO4 | YES | NOx-N |  | 67 | Citra, FL | 3 | * | D3 | 367 | c113 | c3784 | 2008-08-17 | 11:00AM | H2SO4 | YES | NOx-N | 8060
16 | Citra, FL | 3 | 1 | 16 | 316 | c113 | c3733 | 2008-08-17 | #REF! | H2SO4 | YES | NOx-N |  | 68 | Citra, FL | 3 | * | D4 | 368 | c113 | c3785 | 2008-08-17 | 1:10PM | H2SO4 | YES | NOx-N | 10550
17 | Citra, FL | 3 | 2 | 17 | 317 | c113 | c3734 | 2008-08-17 | #REF! | H2SO4 | YES | NOx-N |  | 69 | Citra, FL | 3 | * | D5 | 369 | c113 | c3786 | 2008-08-17 | 2:05PM | H2SO4 | YES | NOx-N | 4010
18 | Citra, FL | 3 | 2 | 18 | 318 | c113 | c3735 | 2008-08-17 | #REF! | H2SO4 | YES | NOx-N |  | 70 | Citra, FL | 3 | * | FB1 | 370 | c113 | c3787 | 2008-08-17 | 2:40PM | H2SO4 | YES | NOx-N | No Volume
19 | Citra, FL | 3 | 2 | 19 | 319 | c113 | c3736 | 2008-08-17 | #REF! | H2SO4 | YES | NOx-N |  | 71 | Citra, FL | 3 | * | FB2 | 371 | c113 | c3788 | 2008-08-17 | 2:34PM | H2SO4 | YES | NOx-N | No Volume
20 | Citra, FL | 3 | 2 | 20 | 320 | c113 | c3737 | 2008-08-17 | #REF! | H2SO4 | YES | NOx-N |  | 72 | Citra, FL | 3 | * | EB1 | 372 | c113 | c3789 | 2008-08-17 | 2:35PM | H2SO4 | YES | NOx-N | No Volume
21 | Citra, FL | 3 | 2 | 21 | 321 | c113 | c3738 | 2008-08-17 | #REF! | H2SO4 | YES | NOx-N |  | 73 | Citra, FL | 3 | * | EB2 | 373 | c113 | c3790 | 2008-08-17 | 2:36PM | H2SO4 | YES | NOx-N | No Volume
22 | Citra, FL | 3 | 2 | 22 | 322 | c113 | c3739 | 2008-08-17 | 9:56AM | H2SO4 | YES | NOx-N |  | 74 | Citra, FL | 3 | * | EB3 | 374 | c113 | c3791 | 2008-08-17 | 2:37PM | H2SO4 | YES | NOx-N | No Volume
23 | Citra, FL | 3 | 2 | 23 | 323 | c113 | c3740 | 2008-08-17 | 10:59AM | H2SO4 | YES | NOx-N |  | 75 | Citra, FL | 3 | * | EB4 | 375 | c113 | c3792 | 2008-08-17 | 2:38PM | H2SO4 | YES | NOx-N | No Volume
24 | Citra, FL | 3 | 2 | 24 | 324 | c113 | c3741 | 2008-08-17 | 10:08AM | H2SO4 | YES | NOx-N |  | Duplicates |  | pH Test |  | Rainfall |  | Irrigation |  | Weather
25 | Citra, FL | 3 | 2 | 25 | 325 | c113 | c3742 | 2008-08-17 | 10:11AM | H2SO4 | YES | NOx-N |  | D1: |  | 1.6 |  | 0.45 |  | 0.5 |  | Temperature (°F) |  | Description |  | Wind Direction (mph)
26 | Citra, FL | 3 | 2 | 26 | 326 | c113 | c3743 | 2008-08-17 | 10:19AM | H2SO4 | YES | NOx-N |  | D2: | [7 empty] | High: | 91 | Partly Cloudy |  | NW2
27 | Citra, FL | 3 | 2 | 27 | 327 | c113 | c3744 | 2008-08-17 | 10:21AM | H2SO4 | YES | NOx-N |  | D3:
28 | Citra, FL | 3 | 2 | 28 | 328 | c113 | c3745 | 2008-08-17 | 10:29AM | H2SO4 | YES | NOx-N |  | D4: | [7 empty] | Low: | 71
29 | Citra, FL | 3 | 2 | 29 | 329 | c113 | c3746 | 2008-08-17 | 10:37AM | H2SO4 | YES | NOx-N |  | D5:
30 | Citra, FL | 3 | 2 | 30 | 330 | c113 | c3747 | 2008-08-17 | 10:34AM | H2SO4 | YES | NOx-N |  | Equipment Used: Honda Generator (Electric Power), Welch Pressure/Vacuum Pump (Mechanical Pump), Nalgene 5 Gallon HDPE Vacuum Carboys (Leachate Transfer device and cold catch), Polyethylene Tubing, Polyproplyene Fittings, PVC, H2SO4, Sterile Vials, Syringes, pH Test Papers, DI Water (Carboy and Squeeze bottle)
31 | Citra, FL | 3 | 2 | 31 | 331 | c113 | c3748 | 2008-08-17 | 10:40AM | H2SO4 | YES | NOx-N
32 | Citra, FL | 3 | 2 | 32 | 332 | c113 | c3749 | 2008-08-17 | 10:46AM | H2SO4 | YES | NOx-N
33 | Citra, FL | 3 | 3 | 33 | 333 | c113 | c3750 | 2008-08-17 | 10:55AM | H2SO4 | YES | NOx-N |  | Notes:
34 | Citra, FL | 3 | 3 | 34 | 334 | c113 | c3751 | 2008-08-17 | 10:53AM | H2SO4 | YES | NOx-N
35 | Citra, FL | 3 | 3 | 35 | 335 | c113 | c3752 | 2008-08-17 | 11:00AM | H2SO4 | YES | NOx-N
36 | Citra, FL | 3 | 3 | 36 | 336 | c113 | c3753 | 2008-08-17 | 11:05AM | H2SO4 | YES | NOx-N
37 | Citra, FL | 3 | 3 | 37 | 337 | c113 | c3754 | 2008-08-17 | 11:11AM | H2SO4 | YES | NOx-N
38 | Citra, FL | 3 | 3 | 38 | 338 | c113 | c3755 | 2008-08-17 | 11:27AM | H2SO4 | YES | NOx-N
39 | Citra, FL | 3 | 3 | 39 | 339 | c113 | c3756 | 2008-08-17 | 11:24AM | H2SO4 | YES | NOx-N |  | Comments: Samples collected are analyzed for NOx-N. Sample collection equipment are triple-rinsed with leachate prior to sample collection. Each sample collected will be identified with a Sample Identification Number (us) and an ARL Lab Identification Number. All samples are preserved w/H2SO4 to <2pH, and they're cooled to <4°C on wet ice in the field. One sample per sampling event will be tested for proper preservation by pouring the sample on to a pH test paper to check for accuracy. Any problems encountered with an individual sample will be coded "J" in the DEP Field Data Sheet and Custody Form, and a description of the problem listed in the "Notes" section. All Field Blanks and Irrigation Blanks will be collected prior to the collection of field samples; Equipment Blanks will be collected in the field during the sampling event. Rainfall and Irrigation are measured in inches. | [7 empty] | Code:
40 | Citra, FL | 3 | 3 | 40 | 340 | c113 | c3757 | 2008-08-17 | 11:33AM | H2SO4 | YES | NOx-N | [9 empty] | FB1= Field Blank from DI Source
41 | Citra, FL | 3 | 3 | 41 | 341 | c113 | c3758 | 2008-08-17 | 11:36AM | H2SO4 | YES | NOx-N | [9 empty] | FB2= Field Blank from Carboy
42 | Citra, FL | 3 | 3 | 42 | 342 | c113 | c3759 | 2008-08-17 | 11:42AM | H2SO4 | YES | NOx-N | [9 empty] | FB3= Field Blank from Squeeze Bottles
43 | Citra, FL | 3 | 3 | 43 | 343 | c113 | c3760 | 2008-08-17 | 11:43AM | H2SO4 | YES | NOx-N | [9 empty] | D= Duplicates
44 | Citra, FL | 3 | 3 | 44 | 344 | c113 | c3761 | 2008-08-17 | 11:05AM | H2SO4 | YES | NOx-N | [9 empty] | EB= Equipment Blanks
45 | Citra, FL | 3 | 3 | 45 | 345 | c113 | c3762 | 2008-08-17 | 11:09AM | H2SO4 | YES | NOx-N | [9 empty] | IB= Irrigation Blanks
46 | Citra, FL | 3 | 3 | 46 | 346 | c113 | c3763 | 2008-08-17 | 12:12PM | H2SO4 | YES | NOx-N | [9 empty] | NS= No Sample
47 | Citra, FL | 3 | 3 | 47 | 347 | c113 | c3764 | 2008-08-17 | 12:19PM | H2SO4 | YES | NOx-N | [9 empty] | NV= No Volume to Collect
48 | Citra, FL | 3 | 3 | 48 | 348 | c113 | c3765 | 2008-08-17 | 12:24PM | H2SO4 | YES | NOx-N | [9 empty] | J= Problem encountered w/sample collection or documentation
49 | Citra, FL | 3 | 4 | 49 | 349 | c113 | c3766 | 2008-08-17 | 1:32PM | H2SO4 | YES | NOx-N | [9 empty] | Address:
50 | Citra, FL | 3 | 4 | 50 | 350 | c113 | c3767 | 2008-08-17 | 1:30PM | H2SO4 | YES | NOx-N | [9 empty] | Citra Plant Science Research Center
51 | Citra, FL | 3 | 4 | 51 | 351 | c113 | c3768 | 2008-08-17 | 1:38PM | H2SO4 | YES | NOx-N | [9 empty] | 2556 West Highway 318
52 | Citra, FL | 3 | 4 | 52 | 352 | c113 | c3769 | 2008-08-17 | 1:35PM | H2SO4 | YES | NOx-N | [9 empty] | Citra, FL 32113

## ElectronicCopy
No. | Research Site | DEP Project | Box | Field ID (Plot) | Sample ID | ARL Set No. | ARL Lab No. | Sample Date | Sample Collection Time | Preserve w/H2SO4 to <2pH | Cool (Wet Ice) to <4°C | Sample Collection | Final Volume (mL) | No. | Research Site | DEP Project | Box | Field ID (Plot) | Sample ID | ARL Set No. | ARL Lab No. | Sample Date | Sample Collection Time | Preserve w/H2SO4 to <2pH | Cool (Wet Ice) to <4°C | Sample Collection | Final Volume (mL)
1 | Citra, FL | 3 | 1 | 1 | 301 | c113 | c3718 | 2008-08-17 | #REF! | H2SO4 | YES | NOx-N | #REF! | 53 | Citra, FL | 3 | 4 | 53 | 353 | c113 | c3770 | 2008-08-17 | 1:41PM | H2SO4 | YES | NOx-N | 5255
2 | Citra, FL | 3 | 1 | 2 | 302 | c113 | c3719 | 2008-08-17 | #REF! | H2SO4 | YES | NOx-N | #REF! | 54 | Citra, FL | 3 | 4 | 54 | 354 | c113 | c3771 | 2008-08-17 | 1:55PM | H2SO4 | YES | NOx-N | 5245
3 | Citra, FL | 3 | 1 | 3 | 303 | c113 | c3720 | 2008-08-17 | #REF! | H2SO4 | YES | NOx-N | #REF! | 55 | Citra, FL | 3 | 4 | 55 | 355 | c113 | c3772 | 2008-08-17 | 1:59PM | H2SO4 | YES | NOx-N | 9360
4 | Citra, FL | 3 | 1 | 4 | 304 | c113 | c3721 | 2008-08-17 | #REF! | H2SO4 | YES | NOx-N | #REF! | 56 | Citra, FL | 3 | 4 | 56 | 356 | c113 | c3773 | 2008-08-17 | 1:05PM | H2SO4 | YES | NOx-N | 8185
5 | Citra, FL | 3 | 1 | 5 | 305 | c113 | c3722 | 2008-08-17 | #REF! | H2SO4 | YES | NOx-N | #REF! | 57 | Citra, FL | 3 | 4 | 57 | 357 | c113 | c3774 | 2008-08-17 | 1:09PM | H2SO4 | YES | NOx-N | 11205
6 | Citra, FL | 3 | 1 | 6 | 306 | c113 | c3723 | 2008-08-17 | #REF! | H2SO4 | YES | NOx-N | #REF! | 58 | Citra, FL | 3 | 4 | 58 | 358 | c113 | c3775 | 2008-08-17 | 1:18PM | H2SO4 | YES | NOx-N | 6680
7 | Citra, FL | 3 | 1 | 7 | 307 | c113 | c3724 | 2008-08-17 | #REF! | H2SO4 | YES | NOx-N | #REF! | 59 | Citra, FL | 3 | 4 | 59 | 359 | c113 | c3776 | 2008-08-17 | 1:15PM | H2SO4 | YES | NOx-N | 5720
8 | Citra, FL | 3 | 1 | 8 | 308 | c113 | c3725 | 2008-08-17 | #REF! | H2SO4 | YES | NOx-N | #REF! | 60 | Citra, FL | 3 | 4 | 60 | 360 | c113 | c3777 | 2008-08-17 | 2:24PM | H2SO4 | YES | NOx-N | 3130
9 | Citra, FL | 3 | 1 | 9 | 309 | c113 | c3726 | 2008-08-17 | #REF! | H2SO4 | YES | NOx-N | #REF! | 61 | Citra, FL | 3 | 4 | 61 | 361 | c113 | c3778 | 2008-08-17 | 2:27PM | H2SO4 | YES | NOx-N | 2240
10 | Citra, FL | 3 | 1 | 10 | 310 | c113 | c3727 | 2008-08-17 | #REF! | H2SO4 | YES | NOx-N | #REF! | 62 | Citra, FL | 3 | 4 | 62 | 362 | c113 | c3779 | 2008-08-17 | 2:33PM | H2SO4 | YES | NOx-N | 11185
11 | Citra, FL | 3 | 1 | 11 | 311 | c113 | c3728 | 2008-08-17 | #REF! | H2SO4 | YES | NOx-N | #REF! | 63 | Citra, FL | 3 | 4 | 63 | 363 | c113 | c3780 | 2008-08-17 | 2:37PM | H2SO4 | YES | NOx-N | 13775
12 | Citra, FL | 3 | 1 | 12 | 312 | c113 | c3729 | 2008-08-17 | #REF! | H2SO4 | YES | NOx-N | #REF! | 64 | Citra, FL | 3 | 4 | 64 | 364 | c113 | c3781 | 2008-08-17 | 2:44PM | H2SO4 | YES | NOx-N | 9325
13 | Citra, FL | 3 | 1 | 13 | 313 | c113 | c3730 | 2008-08-17 | #REF! | H2SO4 | YES | NOx-N | #REF! | 65 | Citra, FL | 3 | * | D1 | 365 | c113 | c3782 | 2008-08-17 | 8:52AM | H2SO4 | YES | NOx-N | 9235
14 | Citra, FL | 3 | 1 | 14 | 314 | c113 | c3731 | 2008-08-17 | #REF! | H2SO4 | YES | NOx-N | #REF! | 66 | Citra, FL | 3 | * | D2 | 366 | c113 | c3783 | 2008-08-17 | 9:52AM | H2SO4 | YES | NOx-N | 3145
15 | Citra, FL | 3 | 1 | 15 | 315 | c113 | c3732 | 2008-08-17 | #REF! | H2SO4 | YES | NOx-N | #REF! | 67 | Citra, FL | 3 | * | D3 | 367 | c113 | c3784 | 2008-08-17 | 11:00AM | H2SO4 | YES | NOx-N | 8060
16 | Citra, FL | 3 | 1 | 16 | 316 | c113 | c3733 | 2008-08-17 | #REF! | H2SO4 | YES | NOx-N | #REF! | 68 | Citra, FL | 3 | * | D4 | 368 | c113 | c3785 | 2008-08-17 | 1:10PM | H2SO4 | YES | NOx-N | 10550
17 | Citra, FL | 3 | 2 | 17 | 317 | c113 | c3734 | 2008-08-17 | #REF! | H2SO4 | YES | NOx-N | #REF! | 69 | Citra, FL | 3 | * | D5 | 369 | c113 | c3786 | 2008-08-17 | 2:05PM | H2SO4 | YES | NOx-N | 4010
18 | Citra, FL | 3 | 2 | 18 | 318 | c113 | c3735 | 2008-08-17 | #REF! | H2SO4 | YES | NOx-N | #REF! | 70 | Citra, FL | 3 | * | FB1 | 370 | c113 | c3787 | 2008-08-17 | 2:40PM | H2SO4 | YES | NOx-N | No Volume
19 | Citra, FL | 3 | 2 | 19 | 319 | c113 | c3736 | 2008-08-17 | #REF! | H2SO4 | YES | NOx-N | #REF! | 71 | Citra, FL | 3 | * | FB2 | 371 | c113 | c3788 | 2008-08-17 | 2:34PM | H2SO4 | YES | NOx-N | No Volume
20 | Citra, FL | 3 | 2 | 20 | 320 | c113 | c3737 | 2008-08-17 | #REF! | H2SO4 | YES | NOx-N | #REF! | 72 | Citra, FL | 3 | * | EB1 | 372 | c113 | c3789 | 2008-08-17 | 2:35PM | H2SO4 | YES | NOx-N | No Volume
21 | Citra, FL | 3 | 2 | 21 | 321 | c113 | c3738 | 2008-08-17 | #REF! | H2SO4 | YES | NOx-N | #REF! | 73 | Citra, FL | 3 | * | EB2 | 373 | c113 | c3790 | 2008-08-17 | 2:36PM | H2SO4 | YES | NOx-N | No Volume
22 | Citra, FL | 3 | 2 | 22 | 322 | c113 | c3739 | 2008-08-17 | 9:56AM | H2SO4 | YES | NOx-N | 15670 | 74 | Citra, FL | 3 | * | EB3 | 374 | c113 | c3791 | 2008-08-17 | 2:37PM | H2SO4 | YES | NOx-N | No Volume
23 | Citra, FL | 3 | 2 | 23 | 323 | c113 | c3740 | 2008-08-17 | 10:59AM | H2SO4 | YES | NOx-N | 14330 | 75 | Citra, FL | 3 | * | EB4 | 375 | c113 | c3792 | 2008-08-17 | 2:38PM | H2SO4 | YES | NOx-N | No Volume
24 | Citra, FL | 3 | 2 | 24 | 324 | c113 | c3741 | 2008-08-17 | 10:08AM | H2SO4 | YES | NOx-N | 16175 | Duplicates |  | pH Test |  | Rainfall |  | Irrigation |  | Weather
25 | Citra, FL | 3 | 2 | 25 | 325 | c113 | c3742 | 2008-08-17 | 10:11AM | H2SO4 | YES | NOx-N | 9690 | D1: | 6 | 1.6 |  | 0.45 |  | 0.5 |  | Temperature (°F) |  | Description |  | Wind Direction (mph)
26 | Citra, FL | 3 | 2 | 26 | 326 | c113 | c3743 | 2008-08-17 | 10:19AM | H2SO4 | YES | NOx-N | 15200 | D2: | 22 | [6 empty] | High: | 91 | Partly Cloudy |  | NW2
27 | Citra, FL | 3 | 2 | 27 | 327 | c113 | c3744 | 2008-08-17 | 10:21AM | H2SO4 | YES | NOx-N | 11080 | D3: | 38
28 | Citra, FL | 3 | 2 | 28 | 328 | c113 | c3745 | 2008-08-17 | 10:29AM | H2SO4 | YES | NOx-N | 13440 | D4: | 54 | [6 empty] | Low: | 71
29 | Citra, FL | 3 | 2 | 29 | 329 | c113 | c3746 | 2008-08-17 | 10:37AM | H2SO4 | YES | NOx-N | 2200 | D5: | 0
30 | Citra, FL | 3 | 2 | 30 | 330 | c113 | c3747 | 2008-08-17 | 10:34AM | H2SO4 | YES | NOx-N | 4290 | Equipment Used: Honda Generator (Electric Power), Welch Pressure/Vacuum Pump (Mechanical Pump), Nalgene 5 Gallon HDPE Vacuum Carboys (Leachate Transfer device and cold catch), Polyethylene Tubing, Polyproplyene Fittings, PVC, H2SO4, Sterile Vials, Syringes, pH Test Papers, DI Water (Carboy and Squeeze bottle)
31 | Citra, FL | 3 | 2 | 31 | 331 | c113 | c3748 | 2008-08-17 | 10:40AM | H2SO4 | YES | NOx-N | 9185
32 | Citra, FL | 3 | 2 | 32 | 332 | c113 | c3749 | 2008-08-17 | 10:46AM | H2SO4 | YES | NOx-N | 14810
33 | Citra, FL | 3 | 3 | 33 | 333 | c113 | c3750 | 2008-08-17 | 10:55AM | H2SO4 | YES | NOx-N | 4310 | None
34 | Citra, FL | 3 | 3 | 34 | 334 | c113 | c3751 | 2008-08-17 | 10:53AM | H2SO4 | YES | NOx-N | 6655
35 | Citra, FL | 3 | 3 | 35 | 335 | c113 | c3752 | 2008-08-17 | 11:00AM | H2SO4 | YES | NOx-N | 6205
36 | Citra, FL | 3 | 3 | 36 | 336 | c113 | c3753 | 2008-08-17 | 11:05AM | H2SO4 | YES | NOx-N | 5765
37 | Citra, FL | 3 | 3 | 37 | 337 | c113 | c3754 | 2008-08-17 | 11:11AM | H2SO4 | YES | NOx-N | 12860
38 | Citra, FL | 3 | 3 | 38 | 338 | c113 | c3755 | 2008-08-17 | 11:27AM | H2SO4 | YES | NOx-N | 6090
39 | Citra, FL | 3 | 3 | 39 | 339 | c113 | c3756 | 2008-08-17 | 11:24AM | H2SO4 | YES | NOx-N | 10750 | Comments: Samples collected are analyzed for NOx-N. Sample collection equipment are triple-rinsed with leachate prior to sample collection. Each sample collected will be identified with a Sample Identification Number (us) and an ARL Lab Identification Number. All samples are preserved w/H2SO4 to <2pH, and they're cooled to <4°C on wet ice in the field. One sample per sampling event will be tested for proper preservation by pouring the sample on to a pH test paper to check for accuracy. Any problems encountered with an individual sample will be coded "J" in the DEP Field Data Sheet and Custody Form, and a description of the problem listed in the "Notes" section. All Field Blanks and Irrigation Blanks will be collected prior to the collection of field samples; Equipment Blanks will be collected in the field during the sampling event. Rainfall and Irrigation are measured in inches. | [7 empty] | Code:
40 | Citra, FL | 3 | 3 | 40 | 340 | c113 | c3757 | 2008-08-17 | 11:33AM | H2SO4 | YES | NOx-N | 10195 | [8 empty] | FB1= Field Blank from DI Source
41 | Citra, FL | 3 | 3 | 41 | 341 | c113 | c3758 | 2008-08-17 | 11:36AM | H2SO4 | YES | NOx-N | 4860 | [8 empty] | FB2= Field Blank from Carboy
42 | Citra, FL | 3 | 3 | 42 | 342 | c113 | c3759 | 2008-08-17 | 11:42AM | H2SO4 | YES | NOx-N | 5705 | [8 empty] | FB3= Field Blank from Squeeze Bottles
43 | Citra, FL | 3 | 3 | 43 | 343 | c113 | c3760 | 2008-08-17 | 11:43AM | H2SO4 | YES | NOx-N | 7915 | [8 empty] | D= Duplicates
44 | Citra, FL | 3 | 3 | 44 | 344 | c113 | c3761 | 2008-08-17 | 11:05AM | H2SO4 | YES | NOx-N | 11580 | [8 empty] | EB= Equipment Blanks
45 | Citra, FL | 3 | 3 | 45 | 345 | c113 | c3762 | 2008-08-17 | 11:09AM | H2SO4 | YES | NOx-N | 8570 | [8 empty] | IB= Irrigation Blanks
46 | Citra, FL | 3 | 3 | 46 | 346 | c113 | c3763 | 2008-08-17 | 12:12PM | H2SO4 | YES | NOx-N | 10420 | [8 empty] | NS= No Sample
47 | Citra, FL | 3 | 3 | 47 | 347 | c113 | c3764 | 2008-08-17 | 12:19PM | H2SO4 | YES | NOx-N | 10500 | [8 empty] | NV= No Volume to Collect
48 | Citra, FL | 3 | 3 | 48 | 348 | c113 | c3765 | 2008-08-17 | 12:24PM | H2SO4 | YES | NOx-N | 8050 | [8 empty] | J= Problem encountered w/sample collection or documentation
49 | Citra, FL | 3 | 4 | 49 | 349 | c113 | c3766 | 2008-08-17 | 1:32PM | H2SO4 | YES | NOx-N | 4600 | [8 empty] | Address:
50 | Citra, FL | 3 | 4 | 50 | 350 | c113 | c3767 | 2008-08-17 | 1:30PM | H2SO4 | YES | NOx-N | 4600 | [8 empty] | Citra Plant Science Research Center
51 | Citra, FL | 3 | 4 | 51 | 351 | c113 | c3768 | 2008-08-17 | 1:38PM | H2SO4 | YES | NOx-N | 10000 | [8 empty] | 2556 West Highway 318
52 | Citra, FL | 3 | 4 | 52 | 352 | c113 | c3769 | 2008-08-17 | 1:35PM | H2SO4 | YES | NOx-N | 13525 | [8 empty] | Citra, FL 32113

## CustodyForm
No. | Site | Project Code | Sample ID | ARL Set No. | ARL Lab No. | Date | Time | Notes/Comments | No. | Site | Project Code | Sample ID | ARL Set No. | ARL Lab No. | Date | Time | Notes/Comments
1 | Citra, FL | 3 | 301 | c113 | c3718 | 2008-08-17 | #REF! |  | 54 | Citra, FL | 3 | 354 | c113 | c3771 | 2008-08-17 | 1:55PM
2 | Citra, FL | 3 | 302 | c113 | c3719 | 2008-08-17 | #REF! |  | 55 | Citra, FL | 3 | 355 | c113 | c3772 | 2008-08-17 | 1:59PM
3 | Citra, FL | 3 | 303 | c113 | c3720 | 2008-08-17 | #REF! |  | 56 | Citra, FL | 3 | 356 | c113 | c3773 | 2008-08-17 | 1:05PM
4 | Citra, FL | 3 | 304 | c113 | c3721 | 2008-08-17 | #REF! |  | 57 | Citra, FL | 3 | 357 | c113 | c3774 | 2008-08-17 | 1:09PM
5 | Citra, FL | 3 | 305 | c113 | c3722 | 2008-08-17 | #REF! |  | 58 | Citra, FL | 3 | 358 | c113 | c3775 | 2008-08-17 | 1:18PM
6 | Citra, FL | 3 | 306 | c113 | c3723 | 2008-08-17 | #REF! |  | 59 | Citra, FL | 3 | 359 | c113 | c3776 | 2008-08-17 | 1:15PM
7 | Citra, FL | 3 | 307 | c113 | c3724 | 2008-08-17 | #REF! |  | 60 | Citra, FL | 3 | 360 | c113 | c3777 | 2008-08-17 | 2:24PM
8 | Citra, FL | 3 | 308 | c113 | c3725 | 2008-08-17 | #REF! |  | 61 | Citra, FL | 3 | 361 | c113 | c3778 | 2008-08-17 | 2:27PM
9 | Citra, FL | 3 | 309 | c113 | c3726 | 2008-08-17 | #REF! |  | 62 | Citra, FL | 3 | 362 | c113 | c3779 | 2008-08-17 | 2:33PM
10 | Citra, FL | 3 | 310 | c113 | c3727 | 2008-08-17 | #REF! |  | 63 | Citra, FL | 3 | 363 | c113 | c3780 | 2008-08-17 | 2:37PM
11 | Citra, FL | 3 | 311 | c113 | c3728 | 2008-08-17 | #REF! |  | 64 | Citra, FL | 3 | 364 | c113 | c3781 | 2008-08-17 | 2:44PM
12 | Citra, FL | 3 | 312 | c113 | c3729 | 2008-08-17 | #REF! |  | 65 | Citra, FL | 3 | 365 | c113 | c3782 | 2008-08-17 | 8:52AM
13 | Citra, FL | 3 | 313 | c113 | c3730 | 2008-08-17 | #REF! |  | 66 | Citra, FL | 3 | 366 | c113 | c3783 | 2008-08-17 | 9:52AM
14 | Citra, FL | 3 | 314 | c113 | c3731 | 2008-08-17 | #REF! |  | 67 | Citra, FL | 3 | 367 | c113 | c3784 | 2008-08-17 | 11:00AM
15 | Citra, FL | 3 | 315 | c113 | c3732 | 2008-08-17 | #REF! |  | 68 | Citra, FL | 3 | 368 | c113 | c3785 | 2008-08-17 | 1:10PM
16 | Citra, FL | 3 | 316 | c113 | c3733 | 2008-08-17 | #REF! |  | 69 | Citra, FL | 3 | 369 | c113 | c3786 | 2008-08-17 | 2:05PM
17 | Citra, FL | 3 | 317 | c113 | c3734 | 2008-08-17 | #REF! |  | 70 | Citra, FL | 3 | 370 | c113 | c3787 | 2008-08-17 | 2:40PM
18 | Citra, FL | 3 | 318 | c113 | c3735 | 2008-08-17 | #REF! |  | 71 | Citra, FL | 3 | 371 | c113 | c3788 | 2008-08-17 | 2:34PM
19 | Citra, FL | 3 | 319 | c113 | c3736 | 2008-08-17 | #REF! |  | 72 | Citra, FL | 3 | 372 | c113 | c3789 | 2008-08-17 | 2:35PM
20 | Citra, FL | 3 | 320 | c113 | c3737 | 2008-08-17 | #REF! |  | 73 | Citra, FL | 3 | 373 | c113 | c3790 | 2008-08-17 | 2:36PM
21 | Citra, FL | 3 | 321 | c113 | c3738 | 2008-08-17 | #REF! |  | 74 | Citra, FL | 3 | 374 | c113 | c3791 | 2008-08-17 | 2:37PM
22 | Citra, FL | 3 | 322 | c113 | c3739 | 2008-08-17 | 9:56AM |  | 75 | Citra, FL | 3 | 375 | c113 | c3792 | 2008-08-17 | 2:38PM
23 | Citra, FL | 3 | 323 | c113 | c3740 | 2008-08-17 | 10:59AM
24 | Citra, FL | 3 | 324 | c113 | c3741 | 2008-08-17 | 10:08AM |  | Custody Transfer
25 | Citra, FL | 3 | 325 | c113 | c3742 | 2008-08-17 | 10:11AM |  | Date of Delivery: | [5 empty] | Date Received:
26 | Citra, FL | 3 | 326 | c113 | c3743 | 2008-08-17 | 10:19AM
27 | Citra, FL | 3 | 327 | c113 | c3744 | 2008-08-17 | 10:21AM |  | Time of Delivery: | [5 empty] | Time Received:
28 | Citra, FL | 3 | 328 | c113 | c3745 | 2008-08-17 | 10:29AM
29 | Citra, FL | 3 | 329 | c113 | c3746 | 2008-08-17 | 10:37AM |  | Departing Temp (°C): | [5 empty] | Received Temp (°C)
30 | Citra, FL | 3 | 330 | c113 | c3747 | 2008-08-17 | 10:34AM
31 | Citra, FL | 3 | 331 | c113 | c3748 | 2008-08-17 | 10:40AM |  | Deliverd by: | [5 empty] | Received by:
32 | Citra, FL | 3 | 332 | c113 | c3749 | 2008-08-17 | 10:46AM
33 | Citra, FL | 3 | 333 | c113 | c3750 | 2008-08-17 | 10:55AM |  | Signature: | [5 empty] | Signature:
34 | Citra, FL | 3 | 334 | c113 | c3751 | 2008-08-17 | 10:53AM
35 | Citra, FL | 3 | 335 | c113 | c3752 | 2008-08-17 | 11:00AM
36 | Citra, FL | 3 | 336 | c113 | c3753 | 2008-08-17 | 11:05AM |  | Notes
37 | Citra, FL | 3 | 337 | c113 | c3754 | 2008-08-17 | 11:11AM |  | Report Results To: |  |  | Dr. Laurie Trenholm (letr@ufl.edu); Basil Wetherington (bdwiii@ufl.edu)
38 | Citra, FL | 3 | 338 | c113 | c3755 | 2008-08-17 | 11:27AM
39 | Citra, FL | 3 | 339 | c113 | c3756 | 2008-08-17 | 11:24AM |  | Sample Collection Team: |  |  | Basil Wetherington
40 | Citra, FL | 3 | 340 | c113 | c3757 | 2008-08-17 | 11:33AM
41 | Citra, FL | 3 | 341 | c113 | c3758 | 2008-08-17 | 11:36AM
42 | Citra, FL | 3 | 342 | c113 | c3759 | 2008-08-17 | 11:42AM |  | Comments
43 | Citra, FL | 3 | 343 | c113 | c3760 | 2008-08-17 | 11:43AM |  | All samples were preserved w/H2SO4 to <2pH and cooled on wet ice to <4°C. All samples were taken for research purposes, so individual sample identification and location are coded in the Custody Form to prevent biasness with the sample results.
44 | Citra, FL | 3 | 344 | c113 | c3761 | 2008-08-17 | 11:05AM
45 | Citra, FL | 3 | 345 | c113 | c3762 | 2008-08-17 | 11:09AM
46 | Citra, FL | 3 | 346 | c113 | c3763 | 2008-08-17 | 12:12PM
47 | Citra, FL | 3 | 347 | c113 | c3764 | 2008-08-17 | 12:19PM
48 | Citra, FL | 3 | 348 | c113 | c3765 | 2008-08-17 | 12:24PM
49 | Citra, FL | 3 | 349 | c113 | c3766 | 2008-08-17 | 1:32PM
50 | Citra, FL | 3 | 350 | c113 | c3767 | 2008-08-17 | 1:30PM
51 | Citra, FL | 3 | 351 | c113 | c3768 | 2008-08-17 | 1:38PM
52 | Citra, FL | 3 | 352 | c113 | c3769 | 2008-08-17 | 1:35PM
53 | Citra, FL | 3 | 353 | c113 | c3770 | 2008-08-17 | 1:41PM
Formulas:
Date = Table1[[#This Row],[Sample Date]]

## ForAccess
Plot | Sample ID | ARL Set No. | ARL Lab No. | Sample Date | Time | Analyte | H2SO4 | Wet Ice | Volume (L)
1 | 301 | 113 | 3718 | 2008-08-17 | #REF! | NOx-N | H2SO4 | YES | 15.67
2 | 302 | 113 | 3719 | 2008-08-17 | #REF! | NOx-N | H2SO4 | YES | 14.33
3 | 303 | 113 | 3720 | 2008-08-17 | #REF! | NOx-N | H2SO4 | YES | 16.175
4 | 304 | 113 | 3721 | 2008-08-17 | #REF! | NOx-N | H2SO4 | YES | 9.69
5 | 305 | 113 | 3722 | 2008-08-17 | #REF! | NOx-N | H2SO4 | YES | 15.2
6 | 306 | 113 | 3723 | 2008-08-17 | #REF! | NOx-N | H2SO4 | YES | 11.08
7 | 307 | 113 | 3724 | 2008-08-17 | #REF! | NOx-N | H2SO4 | YES | 13.44
8 | 308 | 113 | 3725 | 2008-08-17 | #REF! | NOx-N | H2SO4 | YES | 2.2
9 | 309 | 113 | 3726 | 2008-08-17 | #REF! | NOx-N | H2SO4 | YES | 4.29
10 | 310 | 113 | 3727 | 2008-08-17 | #REF! | NOx-N | H2SO4 | YES | 9.185
11 | 311 | 113 | 3728 | 2008-08-17 | #REF! | NOx-N | H2SO4 | YES | 14.81
12 | 312 | 113 | 3729 | 2008-08-17 | #REF! | NOx-N | H2SO4 | YES | 4.31
13 | 313 | 113 | 3730 | 2008-08-17 | #REF! | NOx-N | H2SO4 | YES | 6.655
14 | 314 | 113 | 3731 | 2008-08-17 | #REF! | NOx-N | H2SO4 | YES | 6.205
15 | 315 | 113 | 3732 | 2008-08-17 | #REF! | NOx-N | H2SO4 | YES | 5.765
16 | 316 | 113 | 3733 | 2008-08-17 | #REF! | NOx-N | H2SO4 | YES | 12.86
17 | 317 | 113 | 3734 | 2008-08-17 | #REF! | NOx-N | H2SO4 | YES | 6.09
18 | 318 | 113 | 3735 | 2008-08-17 | #REF! | NOx-N | H2SO4 | YES | 10.75
19 | 319 | 113 | 3736 | 2008-08-17 | #REF! | NOx-N | H2SO4 | YES | 10.195
20 | 320 | 113 | 3737 | 2008-08-17 | #REF! | NOx-N | H2SO4 | YES | 4.86
21 | 321 | 113 | 3738 | 2008-08-17 | #REF! | NOx-N | H2SO4 | YES | 5.705
22 | 322 | 113 | 3739 | 2008-08-17 | 9:56AM | NOx-N | H2SO4 | YES | 7.915
23 | 323 | 113 | 3740 | 2008-08-17 | 10:59AM | NOx-N | H2SO4 | YES | 11.58
24 | 324 | 113 | 3741 | 2008-08-17 | 10:08AM | NOx-N | H2SO4 | YES | 8.57
25 | 325 | 113 | 3742 | 2008-08-17 | 10:11AM | NOx-N | H2SO4 | YES | 10.42
26 | 326 | 113 | 3743 | 2008-08-17 | 10:19AM | NOx-N | H2SO4 | YES | 10.5
27 | 327 | 113 | 3744 | 2008-08-17 | 10:21AM | NOx-N | H2SO4 | YES | 8.05
28 | 328 | 113 | 3745 | 2008-08-17 | 10:29AM | NOx-N | H2SO4 | YES | 4.6
29 | 329 | 113 | 3746 | 2008-08-17 | 10:37AM | NOx-N | H2SO4 | YES | 4.6
30 | 330 | 113 | 3747 | 2008-08-17 | 10:34AM | NOx-N | H2SO4 | YES | 10
31 | 331 | 113 | 3748 | 2008-08-17 | 10:40AM | NOx-N | H2SO4 | YES | 13.525
32 | 332 | 113 | 3749 | 2008-08-17 | 10:46AM | NOx-N | H2SO4 | YES | 5.255
33 | 333 | 113 | 3750 | 2008-08-17 | 10:55AM | NOx-N | H2SO4 | YES | 5.245
34 | 334 | 113 | 3751 | 2008-08-17 | 10:53AM | NOx-N | H2SO4 | YES | 9.36
35 | 335 | 113 | 3752 | 2008-08-17 | 11:00AM | NOx-N | H2SO4 | YES | 8.185
36 | 336 | 113 | 3753 | 2008-08-17 | 11:05AM | NOx-N | H2SO4 | YES | 11.205
37 | 337 | 113 | 3754 | 2008-08-17 | 11:11AM | NOx-N | H2SO4 | YES | 6.68
38 | 338 | 113 | 3755 | 2008-08-17 | 11:27AM | NOx-N | H2SO4 | YES | 5.72
39 | 339 | 113 | 3756 | 2008-08-17 | 11:24AM | NOx-N | H2SO4 | YES | 3.13
40 | 340 | 113 | 3757 | 2008-08-17 | 11:33AM | NOx-N | H2SO4 | YES | 2.24
41 | 341 | 113 | 3758 | 2008-08-17 | 11:36AM | NOx-N | H2SO4 | YES | 11.185
42 | 342 | 113 | 3759 | 2008-08-17 | 11:42AM | NOx-N | H2SO4 | YES | 13.775
43 | 343 | 113 | 3760 | 2008-08-17 | 11:43AM | NOx-N | H2SO4 | YES | 9.325
44 | 344 | 113 | 3761 | 2008-08-17 | 11:05AM | NOx-N | H2SO4 | YES | 9.235
45 | 345 | 113 | 3762 | 2008-08-17 | 11:09AM | NOx-N | H2SO4 | YES | 3.145
46 | 346 | 113 | 3763 | 2008-08-17 | 12:12PM | NOx-N | H2SO4 | YES | 8.06
47 | 347 | 113 | 3764 | 2008-08-17 | 12:19PM | NOx-N | H2SO4 | YES | 10.55
48 | 348 | 113 | 3765 | 2008-08-17 | 12:24PM | NOx-N | H2SO4 | YES | 4.01
49 | 349 | 113 | 3766 | 2008-08-17 | 1:32PM | NOx-N | H2SO4 | YES | 6.87
50 | 350 | 113 | 3767 | 2008-08-17 | 1:30PM | NOx-N | H2SO4 | YES | 10.68
51 | 351 | 113 | 3768 | 2008-08-17 | 1:38PM | NOx-N | H2SO4 | YES | 9.22
52 | 352 | 113 | 3769 | 2008-08-17 | 1:35PM | NOx-N | H2SO4 | YES | 8.65
53 | 353 | 113 | 3770 | 2008-08-17 | 1:41PM | NOx-N | H2SO4 | YES | 7.63
54 | 354 | 113 | 3771 | 2008-08-17 | 1:55PM | NOx-N | H2SO4 | YES | 11.465
55 | 355 | 113 | 3772 | 2008-08-17 | 1:59PM | NOx-N | H2SO4 | YES | 2.21
56 | 356 | 113 | 3773 | 2008-08-17 | 1:05PM | NOx-N | H2SO4 | YES | 3.495
57 | 357 | 113 | 3774 | 2008-08-17 | 1:09PM | NOx-N | H2SO4 | YES | 9.72
58 | 358 | 113 | 3775 | 2008-08-17 | 1:18PM | NOx-N | H2SO4 | YES | 13.245
59 | 359 | 113 | 3776 | 2008-08-17 | 1:15PM | NOx-N | H2SO4 | YES | 16.13
60 | 360 | 113 | 3777 | 2008-08-17 | 2:24PM | NOx-N | H2SO4 | YES | 15.8
61 | 361 | 113 | 3778 | 2008-08-17 | 2:27PM | NOx-N | H2SO4 | YES | 16.625
62 | 362 | 113 | 3779 | 2008-08-17 | 2:33PM | NOx-N | H2SO4 | YES | 17.705
63 | 363 | 113 | 3780 | 2008-08-17 | 2:37PM | NOx-N | H2SO4 | YES | 16.52
64 | 364 | 113 | 3781 | 2008-08-17 | 2:44PM | NOx-N | H2SO4 | YES | 5.45
Formulas:
Sample Date = Table1[[#This Row],[Sample Date]]