## FieldWorksheet
No. | Research Site | DEP Project | Box | Field ID (Plot) | Sample ID | ARL Set No. | ARL Lab No. | Sample Date | Time (Hour) | Time (Minutes) | Time (AM/PM) | Preservation Method | Cool (Wet Ice) to <4°C | Sample Collection | Final Volume (mL) | Date | Rainfall | Irrigation |  | Duplicates | Plot | pH Test | Analyte
1 | Citra, FL | 3 | 1 | 1 | 376 | 114 | 3793 | 2008-08-25 | 10 | 21 | AM | H2SO4 | YES | NOx-N | 24595 | 2008-08-18 | 0 | 0.5 |  | D1 | 6 | 1.6 | NOx-N
2 | Citra, FL | 3 | 1 | 2 | 377 | 114 | 3794 | 2008-08-25 | 10 | 21 | AM | H2SO4 | YES | NOx-N | 27670 | 2008-08-20 | 0.05 | 0 |  | D2 | 22
3 | Citra, FL | 3 | 1 | 3 | 378 | 114 | 3795 | 2008-08-25 | 10 | 42 | AM | H2SO4 | YES | NOx-N | 22470 | 2008-08-21 | 0.45 | 0 |  | D3 | 38
4 | Citra, FL | 3 | 1 | 4 | 379 | 114 | 3796 | 2008-08-25 | 10 | 44 | AM | H2SO4 | YES | NOx-N | 21075 | 2008-08-23 | 0.15 | 0 |  | D4 | 54
5 | Citra, FL | 3 | 1 | 5 | 380 | 114 | 3797 | 2008-08-25 | 10 | 57 | AM | H2SO4 | YES | NOx-N | 25980 | 2008-08-24 | 0.2 | 0 |  | D5
6 | Citra, FL | 3 | 1 | 6 | 381 | 114 | 3798 | 2008-08-25 | 10 | 58 | AM | H2SO4 | YES | NOx-N | 26630 | 2008-08-25 | 0 | 0.5
7 | Citra, FL | 3 | 1 | 7 | 382 | 114 | 3799 | 2008-08-25 | 11 | 17 | AM | H2SO4 | YES | NOx-N | 21090 | Total | 0.85 | 1
8 | Citra, FL | 3 | 1 | 8 | 383 | 114 | 3800 | 2008-08-25 | 11 | 24 | AM | H2SO4 | YES | NOx-N | 21980
9 | Citra, FL | 3 | 1 | 9 | 384 | 114 | 3801 | 2008-08-25 | 11 | 29 | AM | H2SO4 | YES | NOx-N | 12970
10 | Citra, FL | 3 | 1 | 10 | 385 | 114 | 3802 | 2008-08-25 | 11 | 33 | AM | H2SO4 | YES | NOx-N | 8330
11 | Citra, FL | 3 | 1 | 11 | 386 | 114 | 3803 | 2008-08-25 | 11 | 39 | AM | H2SO4 | YES | NOx-N | 10145 | High Temp | Low Temp | Description | Wind Direction | Wind Speed
12 | Citra, FL | 3 | 1 | 12 | 387 | 114 | 3804 | 2008-08-25 | 11 | 49 | AM | H2SO4 | YES | NOx-N | 18930 | 92 | 70 | Partly Cloudy | SE | 3
13 | Citra, FL | 3 | 1 | 13 | 388 | 114 | 3805 | 2008-08-25 | 11 | 45 | AM | H2SO4 | YES | NOx-N | 5140
14 | Citra, FL | 3 | 1 | 14 | 389 | 114 | 3806 | 2008-08-25 | 11 | 52 | AM | H2SO4 | YES | NOx-N | 7280
15 | Citra, FL | 3 | 1 | 15 | 390 | 114 | 3807 | 2008-08-25 | 11 | 57 | AM | H2SO4 | YES | NOx-N | 6180
16 | Citra, FL | 3 | 1 | 16 | 391 | 114 | 3808 | 2008-08-25 | 12 | 02 | PM | H2SO4 | YES | NOx-N | 10350 | Notes/Comments
17 | Citra, FL | 3 | 2 | 17 | 392 | 114 | 3809 | 2008-08-25 | 1 | 21 | PM | H2SO4 | YES | NOx-N | 26425 | None
18 | Citra, FL | 3 | 2 | 18 | 393 | 114 | 3810 | 2008-08-25 | 1 | 14 | PM | H2SO4 | YES | NOx-N | 9460
19 | Citra, FL | 3 | 2 | 19 | 394 | 114 | 3811 | 2008-08-25 | 1 | 25 | PM | H2SO4 | YES | NOx-N | 11660
20 | Citra, FL | 3 | 2 | 20 | 395 | 114 | 3812 | 2008-08-25 | 2 | 02 | PM | H2SO4 | YES | NOx-N | 28190
21 | Citra, FL | 3 | 2 | 21 | 396 | 114 | 3813 | 2008-08-25 | 2 | 18 | PM | H2SO4 | YES | NOx-N | 16415
22 | Citra, FL | 3 | 2 | 22 | 397 | 114 | 3814 | 2008-08-25 | 2 | 10 | PM | H2SO4 | YES | NOx-N | 6635
23 | Citra, FL | 3 | 2 | 23 | 398 | 114 | 3815 | 2008-08-25 | 2 | 21 | PM | H2SO4 | YES | NOx-N | 9115
24 | Citra, FL | 3 | 2 | 24 | 399 | 114 | 3816 | 2008-08-25 | 2 | 27 | PM | H2SO4 | YES | NOx-N | 9500
25 | Citra, FL | 3 | 2 | 25 | 400 | 114 | 3817 | 2008-08-25 | 2 | 33 | PM | H2SO4 | YES | NOx-N | 20420
26 | Citra, FL | 3 | 2 | 26 | 401 | 114 | 3818 | 2008-08-25 | 2 | 40 | PM | H2SO4 | YES | NOx-N | 21075
27 | Citra, FL | 3 | 2 | 27 | 402 | 114 | 3819 | 2008-08-25 | 2 | 53 | PM | H2SO4 | YES | NOx-N | 29235
28 | Citra, FL | 3 | 2 | 28 | 403 | 114 | 3820 | 2008-08-25 | 2 | 55 | PM | H2SO4 | YES | NOx-N | 19740
29 | Citra, FL | 3 | 2 | 29 | 404 | 114 | 3821 | 2008-08-25 | 3 | 07 | PM | H2SO4 | YES | NOx-N | 10380
30 | Citra, FL | 3 | 2 | 30 | 405 | 114 | 3822 | 2008-08-25 | 3 | 19 | PM | H2SO4 | YES | NOx-N | 12810
31 | Citra, FL | 3 | 2 | 31 | 406 | 114 | 3823 | 2008-08-25 | 3 | 15 | PM | H2SO4 | YES | NOx-N | 2490
32 | Citra, FL | 3 | 2 | 32 | 407 | 114 | 3824 | 2008-08-25 | 3 | 24 | PM | H2SO4 | YES | NOx-N | 7850
33 | Citra, FL | 3 | 3 | 33 | 408 | 114 | 3825 | 2008-08-25 | 3 | 45 | PM | H2SO4 | YES | NOx-N | 10400
34 | Citra, FL | 3 | 3 | 34 | 409 | 114 | 3826 | 2008-08-25 | 3 | 49 | PM | H2SO4 | YES | NOx-N | 18735
35 | Citra, FL | 3 | 3 | 35 | 410 | 114 | 3827 | 2008-08-25 | 3 | 56 | PM | H2SO4 | YES | NOx-N | 12585
36 | Citra, FL | 3 | 3 | 36 | 411 | 114 | 3828 | 2008-08-25 | 4 | 01 | PM | H2SO4 | YES | NOx-N | 21135
37 | Citra, FL | 3 | 3 | 37 | 412 | 114 | 3829 | 2008-08-25 | 4 | 05 | PM | H2SO4 | YES | NOx-N | 7550
38 | Citra, FL | 3 | 3 | 38 | 413 | 114 | 3830 | 2008-08-25 | 4 | 07 | PM | H2SO4 | YES | NOx-N | 5910
39 | Citra, FL | 3 | 3 | 39 | 414 | 114 | 3831 | 2008-08-25 | 4 | 21 | PM | H2SO4 | YES | NOx-N | 3215
40 | Citra, FL | 3 | 3 | 40 | 415 | 114 | 3832 | 2008-08-25 | 4 | 22 | PM | H2SO4 | YES | NOx-N | 17710
41 | Citra, FL | 3 | 3 | 41 | 416 | 114 | 3833 | 2008-08-25 | 4 | 30 | PM | H2SO4 | YES | NOx-N | 14920
42 | Citra, FL | 3 | 3 | 42 | 417 | 114 | 3834 | 2008-08-25 | 4 | 40 | PM | H2SO4 | YES | NOx-N | 22165
43 | Citra, FL | 3 | 3 | 43 | 418 | 114 | 3835 | 2008-08-25 | 4 | 48 | PM | H2SO4 | YES | NOx-N | 21225
44 | Citra, FL | 3 | 3 | 44 | 419 | 114 | 3836 | 2008-08-25 | 4 | 55 | PM | H2SO4 | YES | NOx-N | 2620
45 | Citra, FL | 3 | 3 | 45 | 420 | 114 | 3837 | 2008-08-25 | 4 | 57 | PM | H2SO4 | YES | NOx-N | 21975
46 | Citra, FL | 3 | 3 | 46 | 421 | 114 | 3838 | 2008-08-25 | 5 | 06 | PM | H2SO4 | YES | NOx-N | 18980
47 | Citra, FL | 3 | 3 | 47 | 422 | 114 | 3839 | 2008-08-25 | 5 | 12 | PM | H2SO4 | YES | NOx-N | 18540
48 | Citra, FL | 3 | 3 | 48 | 423 | 114 | 3840 | 2008-08-25 | 5 | 23 | PM | H2SO4 | YES | NOx-N | 20270
49 | Citra, FL | 3 | 4 | 49 | 424 | 114 | 3841 | 2008-08-25 | 5 | 47 | PM | H2SO4 | YES | NOx-N | 21065
50 | Citra, FL | 3 | 4 | 50 | 425 | 114 | 3842 | 2008-08-25 | 5 | 45 | PM | H2SO4 | YES | NOx-N | 16845
51 | Citra, FL | 3 | 4 | 51 | 426 | 114 | 3843 | 2008-08-25 | 5 | 57 | PM | H2SO4 | YES | NOx-N | 17405
52 | Citra, FL | 3 | 4 | 52 | 427 | 114 | 3844 | 2008-08-25 | 5 | 59 | PM | H2SO4 | YES | NOx-N | 15545
53 | Citra, FL | 3 | 4 | 53 | 428 | 114 | 3845 | 2008-08-25 | 6 | 07 | PM | H2SO4 | YES | NOx-N | 10135
54 | Citra, FL | 3 | 4 | 54 | 429 | 114 | 3846 | 2008-08-25 | 6 | 09 | PM | H2SO4 | YES | NOx-N | 16375
55 | Citra, FL | 3 | 4 | 55 | 430 | 114 | 3847 | 2008-08-25 | 6 | 17 | PM | H2SO4 | YES | NOx-N | 15535
56 | Citra, FL | 3 | 4 | 56 | 431 | 114 | 3848 | 2008-08-25 | 6 | 19 | PM | H2SO4 | YES | NOx-N | 3505
57 | Citra, FL | 3 | 4 | 57 | 432 | 114 | 3849 | 2008-08-25 | 6 | 29 | PM | H2SO4 | YES | NOx-N | 15690
58 | Citra, FL | 3 | 4 | 58 | 433 | 114 | 3850 | 2008-08-25 | 6 | 38 | PM | H2SO4 | YES | NOx-N | 14080
59 | Citra, FL | 3 | 4 | 59 | 434 | 114 | 3851 | 2008-08-25 | 6 | 42 | PM | H2SO4 | YES | NOx-N | 16175
60 | Citra, FL | 3 | 4 | 60 | 435 | 114 | 3852 | 2008-08-25 | 6 | 51 | PM | H2SO4 | YES | NOx-N | 16755
61 | Citra, FL | 3 | 4 | 61 | 436 | 114 | 3853 | 2008-08-25 | 6 | 27 | PM | H2SO4 | YES | NOx-N | 16385
62 | Citra, FL | 3 | 4 | 62 | 437 | 114 | 3854 | 2008-08-25 | 6 | 53 | PM | H2SO4 | YES | NOx-N | 15870
63 | Citra, FL | 3 | 4 | 63 | 438 | 114 | 3855 | 2008-08-25 | 7 | 06 | PM | H2SO4 | YES | NOx-N | 16045
64 | Citra, FL | 3 | 4 | 64 | 439 | 114 | 3856 | 2008-08-25 | 7 | 04 | PM | H2SO4 | YES | NOx-N | 12440
65 | Citra, FL | 3 | * | D1 | 440 | 114 | 3857 | 2008-08-25 | 11 | 27 | AM | H2SO4 | YES | NOx-N | No Volume
66 | Citra, FL | 3 | * | D2 | 441 | 114 | 3858 | 2008-08-25 | 2 | 11 | PM | H2SO4 | YES | NOx-N | No Volume
67 | Citra, FL | 3 | * | D3 | 442 | 114 | 3859 | 2008-08-25 | 4 | 10 | PM | H2SO4 | YES | NOx-N | No Volume
68 | Citra, FL | 3 | * | D4 | 443 | 114 | 3860 | 2008-08-25 | 6 | 13 | PM | H2SO4 | YES | NOx-N | No Volume
69 | Citra, FL | 3 | * | D5 | 444 | 114 | 3861 | 2008-08-25 | 8 | 05 | PM | H2SO4 | YES | NOx-N | No Volume
70 | Citra, FL | 3 | * | FB1 | 445 | 114 | 3862 | 2008-08-25 | 8 | 06 | PM | H2SO4 | YES | NOx-N | No Volume
71 | Citra, FL | 3 | * | FB2 | 446 | 114 | 3863 | 2008-08-25 | 8 | 07 | PM | H2SO4 | YES | NOx-N | No Volume
72 | Citra, FL | 3 | * | EB1 | 447 | 114 | 3864 | 2008-08-25 | 8 | 08 | PM | H2SO4 | YES | NOx-N | No Volume
73 | Citra, FL | 3 | * | EB2 | 448 | 114 | 3865 | 2008-08-25 | 8 | 08 | PM | H2SO4 | YES | NOx-N | No Volume
74 | Citra, FL | 3 | * | EB3 | 449 | 114 | 3866 | 2008-08-25 | 8 | 09 | PM | H2SO4 | YES | NOx-N | No Volume
75 | Citra, FL | 3 | * | EB4 | 450 | 114 | 3867 | 2008-08-25 | 8 | 10 | PM | H2SO4 | YES | NOx-N | No Volume
Formulas:
Sample Date = [Sample Date, row above]

## FieldPrintout
No. | Research Site | DEP Project | Box | Field ID (Plot) | Sample ID | ARL Set No. | ARL Lab No. | Sample Date | Sample Collection Time | Preserve Method | Cool (Wet Ice) to <4°C | Sample Collection | Final Volume (mL) | No. | Research Site | DEP Project | Box | Field ID (Plot) | Sample ID | ARL Set No. | ARL Lab No. | Sample Date | Sample Collection Time | Preserve Method | Cool (Wet Ice) to <4°C | Sample Collection | Final Volume (mL)
1 | Citra, FL | 3 | 1 | 1 | 376 | c114 | c3793 | 2008-08-25 | #REF! | H2SO4 | YES | NOx-N |  | 53 | Citra, FL | 3 | 4 | 53 | 428 | c114 | c3845 | 2008-08-25 | 6:24PM | H2SO4 | YES | NOx-N
2 | Citra, FL | 3 | 1 | 2 | 377 | c114 | c3794 | 2008-08-25 | #REF! | H2SO4 | YES | NOx-N |  | 54 | Citra, FL | 3 | 4 | 54 | 429 | c114 | c3846 | 2008-08-25 | 6:45PM | H2SO4 | YES | NOx-N
3 | Citra, FL | 3 | 1 | 3 | 378 | c114 | c3795 | 2008-08-25 | #REF! | H2SO4 | YES | NOx-N |  | 55 | Citra, FL | 3 | 4 | 55 | 430 | c114 | c3847 | 2008-08-25 | 6:49PM | H2SO4 | YES | NOx-N
4 | Citra, FL | 3 | 1 | 4 | 379 | c114 | c3796 | 2008-08-25 | #REF! | H2SO4 | YES | NOx-N |  | 56 | Citra, FL | 3 | 4 | 56 | 431 | c114 | c3848 | 2008-08-25 | 6:56PM | H2SO4 | YES | NOx-N
5 | Citra, FL | 3 | 1 | 5 | 380 | c114 | c3797 | 2008-08-25 | #REF! | H2SO4 | YES | NOx-N |  | 57 | Citra, FL | 3 | 4 | 57 | 432 | c114 | c3849 | 2008-08-25 | 6:01PM | H2SO4 | YES | NOx-N
6 | Citra, FL | 3 | 1 | 6 | 381 | c114 | c3798 | 2008-08-25 | #REF! | H2SO4 | YES | NOx-N |  | 58 | Citra, FL | 3 | 4 | 58 | 433 | c114 | c3850 | 2008-08-25 | 6:05PM | H2SO4 | YES | NOx-N
7 | Citra, FL | 3 | 1 | 7 | 382 | c114 | c3799 | 2008-08-25 | #REF! | H2SO4 | YES | NOx-N |  | 59 | Citra, FL | 3 | 4 | 59 | 434 | c114 | c3851 | 2008-08-25 | 6:07PM | H2SO4 | YES | NOx-N
8 | Citra, FL | 3 | 1 | 8 | 383 | c114 | c3800 | 2008-08-25 | #REF! | H2SO4 | YES | NOx-N |  | 60 | Citra, FL | 3 | 4 | 60 | 435 | c114 | c3852 | 2008-08-25 | 6:21PM | H2SO4 | YES | NOx-N
9 | Citra, FL | 3 | 1 | 9 | 384 | c114 | c3801 | 2008-08-25 | #REF! | H2SO4 | YES | NOx-N |  | 61 | Citra, FL | 3 | 4 | 61 | 436 | c114 | c3853 | 2008-08-25 | 6:22PM | H2SO4 | YES | NOx-N
10 | Citra, FL | 3 | 1 | 10 | 385 | c114 | c3802 | 2008-08-25 | #REF! | H2SO4 | YES | NOx-N |  | 62 | Citra, FL | 3 | 4 | 62 | 437 | c114 | c3854 | 2008-08-25 | 6:30PM | H2SO4 | YES | NOx-N
11 | Citra, FL | 3 | 1 | 11 | 386 | c114 | c3803 | 2008-08-25 | #REF! | H2SO4 | YES | NOx-N |  | 63 | Citra, FL | 3 | 4 | 63 | 438 | c114 | c3855 | 2008-08-25 | 7:40PM | H2SO4 | YES | NOx-N
12 | Citra, FL | 3 | 1 | 12 | 387 | c114 | c3804 | 2008-08-25 | #REF! | H2SO4 | YES | NOx-N |  | 64 | Citra, FL | 3 | 4 | 64 | 439 | c114 | c3856 | 2008-08-25 | 7:48PM | H2SO4 | YES | NOx-N
13 | Citra, FL | 3 | 1 | 13 | 388 | c114 | c3805 | 2008-08-25 | #REF! | H2SO4 | YES | NOx-N |  | 65 | Citra, FL | 3 | * | D1 | 440 | c114 | c3857 | 2008-08-25 | 11:55AM | H2SO4 | YES | NOx-N | 2620
14 | Citra, FL | 3 | 1 | 14 | 389 | c114 | c3806 | 2008-08-25 | #REF! | H2SO4 | YES | NOx-N |  | 66 | Citra, FL | 3 | * | D2 | 441 | c114 | c3858 | 2008-08-25 | 2:57PM | H2SO4 | YES | NOx-N | 21975
15 | Citra, FL | 3 | 1 | 15 | 390 | c114 | c3807 | 2008-08-25 | #REF! | H2SO4 | YES | NOx-N |  | 67 | Citra, FL | 3 | * | D3 | 442 | c114 | c3859 | 2008-08-25 | 4:06PM | H2SO4 | YES | NOx-N | 18980
16 | Citra, FL | 3 | 1 | 16 | 391 | c114 | c3808 | 2008-08-25 | #REF! | H2SO4 | YES | NOx-N |  | 68 | Citra, FL | 3 | * | D4 | 443 | c114 | c3860 | 2008-08-25 | 6:12PM | H2SO4 | YES | NOx-N | 18540
17 | Citra, FL | 3 | 2 | 17 | 392 | c114 | c3809 | 2008-08-25 | #REF! | H2SO4 | YES | NOx-N |  | 69 | Citra, FL | 3 | * | D5 | 444 | c114 | c3861 | 2008-08-25 | 8:23PM | H2SO4 | YES | NOx-N | 20270
18 | Citra, FL | 3 | 2 | 18 | 393 | c114 | c3810 | 2008-08-25 | #REF! | H2SO4 | YES | NOx-N |  | 70 | Citra, FL | 3 | * | FB1 | 445 | c114 | c3862 | 2008-08-25 | 8:06PM | H2SO4 | YES | NOx-N | No Volume
19 | Citra, FL | 3 | 2 | 19 | 394 | c114 | c3811 | 2008-08-25 | #REF! | H2SO4 | YES | NOx-N |  | 71 | Citra, FL | 3 | * | FB2 | 446 | c114 | c3863 | 2008-08-25 | 8:07PM | H2SO4 | YES | NOx-N | No Volume
20 | Citra, FL | 3 | 2 | 20 | 395 | c114 | c3812 | 2008-08-25 | #REF! | H2SO4 | YES | NOx-N |  | 72 | Citra, FL | 3 | * | EB1 | 447 | c114 | c3864 | 2008-08-25 | 8:08PM | H2SO4 | YES | NOx-N | No Volume
21 | Citra, FL | 3 | 2 | 21 | 396 | c114 | c3813 | 2008-08-25 | #REF! | H2SO4 | YES | NOx-N |  | 73 | Citra, FL | 3 | * | EB2 | 448 | c114 | c3865 | 2008-08-25 | 8:08PM | H2SO4 | YES | NOx-N | No Volume
22 | Citra, FL | 3 | 2 | 22 | 397 | c114 | c3814 | 2008-08-25 | 2:21PM | H2SO4 | YES | NOx-N |  | 74 | Citra, FL | 3 | * | EB3 | 449 | c114 | c3866 | 2008-08-25 | 8:09PM | H2SO4 | YES | NOx-N | No Volume
23 | Citra, FL | 3 | 2 | 23 | 398 | c114 | c3815 | 2008-08-25 | 2:21PM | H2SO4 | YES | NOx-N |  | 75 | Citra, FL | 3 | * | EB4 | 450 | c114 | c3867 | 2008-08-25 | 8:10PM | H2SO4 | YES | NOx-N | No Volume
24 | Citra, FL | 3 | 2 | 24 | 399 | c114 | c3816 | 2008-08-25 | 2:42PM | H2SO4 | YES | NOx-N |  | Duplicates |  | pH Test |  | Rainfall |  | Irrigation |  | Weather
25 | Citra, FL | 3 | 2 | 25 | 400 | c114 | c3817 | 2008-08-25 | 2:44PM | H2SO4 | YES | NOx-N |  | D1: |  | 1.6 |  | 0.85 |  | 1 |  | Temperature (°F) |  | Description |  | Wind Direction (mph)
26 | Citra, FL | 3 | 2 | 26 | 401 | c114 | c3818 | 2008-08-25 | 2:57PM | H2SO4 | YES | NOx-N |  | D2: | [7 empty] | High: | 92 | Partly Cloudy |  | SE3
27 | Citra, FL | 3 | 2 | 27 | 402 | c114 | c3819 | 2008-08-25 | 2:58PM | H2SO4 | YES | NOx-N |  | D3:
28 | Citra, FL | 3 | 2 | 28 | 403 | c114 | c3820 | 2008-08-25 | 2:17PM | H2SO4 | YES | NOx-N |  | D4: | [7 empty] | Low: | 70
29 | Citra, FL | 3 | 2 | 29 | 404 | c114 | c3821 | 2008-08-25 | 3:24PM | H2SO4 | YES | NOx-N |  | D5:
30 | Citra, FL | 3 | 2 | 30 | 405 | c114 | c3822 | 2008-08-25 | 3:29PM | H2SO4 | YES | NOx-N |  | Equipment Used: Honda Generator (Electric Power), Welch Pressure/Vacuum Pump (Mechanical Pump), Nalgene 5 Gallon HDPE Vacuum Carboys (Leachate Transfer device and cold catch), Polyethylene Tubing, Polyproplyene Fittings, PVC, H2SO4, Sterile Vials, Syringes, pH Test Papers, DI Water (Carboy and Squeeze bottle)
31 | Citra, FL | 3 | 2 | 31 | 406 | c114 | c3823 | 2008-08-25 | 3:33PM | H2SO4 | YES | NOx-N
32 | Citra, FL | 3 | 2 | 32 | 407 | c114 | c3824 | 2008-08-25 | 3:39PM | H2SO4 | YES | NOx-N
33 | Citra, FL | 3 | 3 | 33 | 408 | c114 | c3825 | 2008-08-25 | 3:49PM | H2SO4 | YES | NOx-N |  | Notes:
34 | Citra, FL | 3 | 3 | 34 | 409 | c114 | c3826 | 2008-08-25 | 3:45PM | H2SO4 | YES | NOx-N
35 | Citra, FL | 3 | 3 | 35 | 410 | c114 | c3827 | 2008-08-25 | 3:52PM | H2SO4 | YES | NOx-N
36 | Citra, FL | 3 | 3 | 36 | 411 | c114 | c3828 | 2008-08-25 | 4:57PM | H2SO4 | YES | NOx-N
37 | Citra, FL | 3 | 3 | 37 | 412 | c114 | c3829 | 2008-08-25 | 4:02PM | H2SO4 | YES | NOx-N
38 | Citra, FL | 3 | 3 | 38 | 413 | c114 | c3830 | 2008-08-25 | 4:21PM | H2SO4 | YES | NOx-N
39 | Citra, FL | 3 | 3 | 39 | 414 | c114 | c3831 | 2008-08-25 | 4:14PM | H2SO4 | YES | NOx-N |  | Comments: Samples collected are analyzed for NOx-N. Sample collection equipment are triple-rinsed with leachate prior to sample collection. Each sample collected will be identified with a Sample Identification Number (us) and an ARL Lab Identification Number. All samples are preserved w/H2SO4 to <2pH, and they're cooled to <4°C on wet ice in the field. One sample per sampling event will be tested for proper preservation by pouring the sample on to a pH test paper to check for accuracy. Any problems encountered with an individual sample will be coded "J" in the DEP Field Data Sheet and Custody Form, and a description of the problem listed in the "Notes" section. All Field Blanks and Irrigation Blanks will be collected prior to the collection of field samples; Equipment Blanks will be collected in the field during the sampling event. Rainfall and Irrigation are measured in inches. | [7 empty] | Code:
40 | Citra, FL | 3 | 3 | 40 | 415 | c114 | c3832 | 2008-08-25 | 4:25PM | H2SO4 | YES | NOx-N | [9 empty] | FB1= Field Blank from DI Source
41 | Citra, FL | 3 | 3 | 41 | 416 | c114 | c3833 | 2008-08-25 | 4:02PM | H2SO4 | YES | NOx-N | [9 empty] | FB2= Field Blank from Carboy
42 | Citra, FL | 3 | 3 | 42 | 417 | c114 | c3834 | 2008-08-25 | 4:18PM | H2SO4 | YES | NOx-N | [9 empty] | FB3= Field Blank from Squeeze Bottles
43 | Citra, FL | 3 | 3 | 43 | 418 | c114 | c3835 | 2008-08-25 | 4:10PM | H2SO4 | YES | NOx-N | [9 empty] | D= Duplicates
44 | Citra, FL | 3 | 3 | 44 | 419 | c114 | c3836 | 2008-08-25 | 4:21PM | H2SO4 | YES | NOx-N | [9 empty] | EB= Equipment Blanks
45 | Citra, FL | 3 | 3 | 45 | 420 | c114 | c3837 | 2008-08-25 | 4:27PM | H2SO4 | YES | NOx-N | [9 empty] | IB= Irrigation Blanks
46 | Citra, FL | 3 | 3 | 46 | 421 | c114 | c3838 | 2008-08-25 | 5:33PM | H2SO4 | YES | NOx-N | [9 empty] | NS= No Sample
47 | Citra, FL | 3 | 3 | 47 | 422 | c114 | c3839 | 2008-08-25 | 5:40PM | H2SO4 | YES | NOx-N | [9 empty] | NV= No Volume to Collect
48 | Citra, FL | 3 | 3 | 48 | 423 | c114 | c3840 | 2008-08-25 | 5:53PM | H2SO4 | YES | NOx-N | [9 empty] | J= Problem encountered w/sample collection or documentation
49 | Citra, FL | 3 | 4 | 49 | 424 | c114 | c3841 | 2008-08-25 | 5:55PM | H2SO4 | YES | NOx-N | [9 empty] | Address:
50 | Citra, FL | 3 | 4 | 50 | 425 | c114 | c3842 | 2008-08-25 | 5:07PM | H2SO4 | YES | NOx-N | [9 empty] | Citra Plant Science Research Center
51 | Citra, FL | 3 | 4 | 51 | 426 | c114 | c3843 | 2008-08-25 | 5:19PM | H2SO4 | YES | NOx-N | [9 empty] | 2556 West Highway 318
52 | Citra, FL | 3 | 4 | 52 | 427 | c114 | c3844 | 2008-08-25 | 5:15PM | H2SO4 | YES | NOx-N | [9 empty] | Citra, FL 32113

## ElectronicCopy
No. | Research Site | DEP Project | Box | Field ID (Plot) | Sample ID | ARL Set No. | ARL Lab No. | Sample Date | Sample Collection Time | Preserve w/H2SO4 to <2pH | Cool (Wet Ice) to <4°C | Sample Collection | Final Volume (mL) | No. | Research Site | DEP Project | Box | Field ID (Plot) | Sample ID | ARL Set No. | ARL Lab No. | Sample Date | Sample Collection Time | Preserve w/H2SO4 to <2pH | Cool (Wet Ice) to <4°C | Sample Collection | Final Volume (mL)
1 | Citra, FL | 3 | 1 | 1 | 376 | c114 | c3793 | 2008-08-25 | #REF! | H2SO4 | YES | NOx-N | #REF! | 53 | Citra, FL | 3 | 4 | 53 | 428 | c114 | c3845 | 2008-08-25 | 6:24PM | H2SO4 | YES | NOx-N | 7850
2 | Citra, FL | 3 | 1 | 2 | 377 | c114 | c3794 | 2008-08-25 | #REF! | H2SO4 | YES | NOx-N | #REF! | 54 | Citra, FL | 3 | 4 | 54 | 429 | c114 | c3846 | 2008-08-25 | 6:45PM | H2SO4 | YES | NOx-N | 10400
3 | Citra, FL | 3 | 1 | 3 | 378 | c114 | c3795 | 2008-08-25 | #REF! | H2SO4 | YES | NOx-N | #REF! | 55 | Citra, FL | 3 | 4 | 55 | 430 | c114 | c3847 | 2008-08-25 | 6:49PM | H2SO4 | YES | NOx-N | 18735
4 | Citra, FL | 3 | 1 | 4 | 379 | c114 | c3796 | 2008-08-25 | #REF! | H2SO4 | YES | NOx-N | #REF! | 56 | Citra, FL | 3 | 4 | 56 | 431 | c114 | c3848 | 2008-08-25 | 6:56PM | H2SO4 | YES | NOx-N | 12585
5 | Citra, FL | 3 | 1 | 5 | 380 | c114 | c3797 | 2008-08-25 | #REF! | H2SO4 | YES | NOx-N | #REF! | 57 | Citra, FL | 3 | 4 | 57 | 432 | c114 | c3849 | 2008-08-25 | 6:01PM | H2SO4 | YES | NOx-N | 21135
6 | Citra, FL | 3 | 1 | 6 | 381 | c114 | c3798 | 2008-08-25 | #REF! | H2SO4 | YES | NOx-N | #REF! | 58 | Citra, FL | 3 | 4 | 58 | 433 | c114 | c3850 | 2008-08-25 | 6:05PM | H2SO4 | YES | NOx-N | 7550
7 | Citra, FL | 3 | 1 | 7 | 382 | c114 | c3799 | 2008-08-25 | #REF! | H2SO4 | YES | NOx-N | #REF! | 59 | Citra, FL | 3 | 4 | 59 | 434 | c114 | c3851 | 2008-08-25 | 6:07PM | H2SO4 | YES | NOx-N | 5910
8 | Citra, FL | 3 | 1 | 8 | 383 | c114 | c3800 | 2008-08-25 | #REF! | H2SO4 | YES | NOx-N | #REF! | 60 | Citra, FL | 3 | 4 | 60 | 435 | c114 | c3852 | 2008-08-25 | 6:21PM | H2SO4 | YES | NOx-N | 3215
9 | Citra, FL | 3 | 1 | 9 | 384 | c114 | c3801 | 2008-08-25 | #REF! | H2SO4 | YES | NOx-N | #REF! | 61 | Citra, FL | 3 | 4 | 61 | 436 | c114 | c3853 | 2008-08-25 | 6:22PM | H2SO4 | YES | NOx-N | 17710
10 | Citra, FL | 3 | 1 | 10 | 385 | c114 | c3802 | 2008-08-25 | #REF! | H2SO4 | YES | NOx-N | #REF! | 62 | Citra, FL | 3 | 4 | 62 | 437 | c114 | c3854 | 2008-08-25 | 6:30PM | H2SO4 | YES | NOx-N | 14920
11 | Citra, FL | 3 | 1 | 11 | 386 | c114 | c3803 | 2008-08-25 | #REF! | H2SO4 | YES | NOx-N | #REF! | 63 | Citra, FL | 3 | 4 | 63 | 438 | c114 | c3855 | 2008-08-25 | 7:40PM | H2SO4 | YES | NOx-N | 22165
12 | Citra, FL | 3 | 1 | 12 | 387 | c114 | c3804 | 2008-08-25 | #REF! | H2SO4 | YES | NOx-N | #REF! | 64 | Citra, FL | 3 | 4 | 64 | 439 | c114 | c3856 | 2008-08-25 | 7:48PM | H2SO4 | YES | NOx-N | 21225
13 | Citra, FL | 3 | 1 | 13 | 388 | c114 | c3805 | 2008-08-25 | #REF! | H2SO4 | YES | NOx-N | #REF! | 65 | Citra, FL | 3 | * | D1 | 440 | c114 | c3857 | 2008-08-25 | 11:55AM | H2SO4 | YES | NOx-N | 2620
14 | Citra, FL | 3 | 1 | 14 | 389 | c114 | c3806 | 2008-08-25 | #REF! | H2SO4 | YES | NOx-N | #REF! | 66 | Citra, FL | 3 | * | D2 | 441 | c114 | c3858 | 2008-08-25 | 2:57PM | H2SO4 | YES | NOx-N | 21975
15 | Citra, FL | 3 | 1 | 15 | 390 | c114 | c3807 | 2008-08-25 | #REF! | H2SO4 | YES | NOx-N | #REF! | 67 | Citra, FL | 3 | * | D3 | 442 | c114 | c3859 | 2008-08-25 | 4:06PM | H2SO4 | YES | NOx-N | 18980
16 | Citra, FL | 3 | 1 | 16 | 391 | c114 | c3808 | 2008-08-25 | #REF! | H2SO4 | YES | NOx-N | #REF! | 68 | Citra, FL | 3 | * | D4 | 443 | c114 | c3860 | 2008-08-25 | 6:12PM | H2SO4 | YES | NOx-N | 18540
17 | Citra, FL | 3 | 2 | 17 | 392 | c114 | c3809 | 2008-08-25 | #REF! | H2SO4 | YES | NOx-N | #REF! | 69 | Citra, FL | 3 | * | D5 | 444 | c114 | c3861 | 2008-08-25 | 8:23PM | H2SO4 | YES | NOx-N | 20270
18 | Citra, FL | 3 | 2 | 18 | 393 | c114 | c3810 | 2008-08-25 | #REF! | H2SO4 | YES | NOx-N | #REF! | 70 | Citra, FL | 3 | * | FB1 | 445 | c114 | c3862 | 2008-08-25 | 8:06PM | H2SO4 | YES | NOx-N | No Volume
19 | Citra, FL | 3 | 2 | 19 | 394 | c114 | c3811 | 2008-08-25 | #REF! | H2SO4 | YES | NOx-N | #REF! | 71 | Citra, FL | 3 | * | FB2 | 446 | c114 | c3863 | 2008-08-25 | 8:07PM | H2SO4 | YES | NOx-N | No Volume
20 | Citra, FL | 3 | 2 | 20 | 395 | c114 | c3812 | 2008-08-25 | #REF! | H2SO4 | YES | NOx-N | #REF! | 72 | Citra, FL | 3 | * | EB1 | 447 | c114 | c3864 | 2008-08-25 | 8:08PM | H2SO4 | YES | NOx-N | No Volume
21 | Citra, FL | 3 | 2 | 21 | 396 | c114 | c3813 | 2008-08-25 | #REF! | H2SO4 | YES | NOx-N | #REF! | 73 | Citra, FL | 3 | * | EB2 | 448 | c114 | c3865 | 2008-08-25 | 8:08PM | H2SO4 | YES | NOx-N | No Volume
22 | Citra, FL | 3 | 2 | 22 | 397 | c114 | c3814 | 2008-08-25 | 2:21PM | H2SO4 | YES | NOx-N | 24595 | 74 | Citra, FL | 3 | * | EB3 | 449 | c114 | c3866 | 2008-08-25 | 8:09PM | H2SO4 | YES | NOx-N | No Volume
23 | Citra, FL | 3 | 2 | 23 | 398 | c114 | c3815 | 2008-08-25 | 2:21PM | H2SO4 | YES | NOx-N | 27670 | 75 | Citra, FL | 3 | * | EB4 | 450 | c114 | c3867 | 2008-08-25 | 8:10PM | H2SO4 | YES | NOx-N | No Volume
24 | Citra, FL | 3 | 2 | 24 | 399 | c114 | c3816 | 2008-08-25 | 2:42PM | H2SO4 | YES | NOx-N | 22470 | Duplicates |  | pH Test |  | Rainfall |  | Irrigation |  | Weather
25 | Citra, FL | 3 | 2 | 25 | 400 | c114 | c3817 | 2008-08-25 | 2:44PM | H2SO4 | YES | NOx-N | 21075 | D1: | 6 | 1.6 |  | 0.85 |  | 1 |  | Temperature (°F) |  | Description |  | Wind Direction (mph)
26 | Citra, FL | 3 | 2 | 26 | 401 | c114 | c3818 | 2008-08-25 | 2:57PM | H2SO4 | YES | NOx-N | 25980 | D2: | 22 | [6 empty] | High: | 92 | Partly Cloudy |  | SE3
27 | Citra, FL | 3 | 2 | 27 | 402 | c114 | c3819 | 2008-08-25 | 2:58PM | H2SO4 | YES | NOx-N | 26630 | D3: | 38
28 | Citra, FL | 3 | 2 | 28 | 403 | c114 | c3820 | 2008-08-25 | 2:17PM | H2SO4 | YES | NOx-N | 21090 | D4: | 54 | [6 empty] | Low: | 70
29 | Citra, FL | 3 | 2 | 29 | 404 | c114 | c3821 | 2008-08-25 | 3:24PM | H2SO4 | YES | NOx-N | 21980 | D5: | 0
30 | Citra, FL | 3 | 2 | 30 | 405 | c114 | c3822 | 2008-08-25 | 3:29PM | H2SO4 | YES | NOx-N | 12970 | Equipment Used: Honda Generator (Electric Power), Welch Pressure/Vacuum Pump (Mechanical Pump), Nalgene 5 Gallon HDPE Vacuum Carboys (Leachate Transfer device and cold catch), Polyethylene Tubing, Polyproplyene Fittings, PVC, H2SO4, Sterile Vials, Syringes, pH Test Papers, DI Water (Carboy and Squeeze bottle)
31 | Citra, FL | 3 | 2 | 31 | 406 | c114 | c3823 | 2008-08-25 | 3:33PM | H2SO4 | YES | NOx-N | 8330
32 | Citra, FL | 3 | 2 | 32 | 407 | c114 | c3824 | 2008-08-25 | 3:39PM | H2SO4 | YES | NOx-N | 10145
33 | Citra, FL | 3 | 3 | 33 | 408 | c114 | c3825 | 2008-08-25 | 3:49PM | H2SO4 | YES | NOx-N | 18930 | None
34 | Citra, FL | 3 | 3 | 34 | 409 | c114 | c3826 | 2008-08-25 | 3:45PM | H2SO4 | YES | NOx-N | 5140
35 | Citra, FL | 3 | 3 | 35 | 410 | c114 | c3827 | 2008-08-25 | 3:52PM | H2SO4 | YES | NOx-N | 7280
36 | Citra, FL | 3 | 3 | 36 | 411 | c114 | c3828 | 2008-08-25 | 4:57PM | H2SO4 | YES | NOx-N | 6180
37 | Citra, FL | 3 | 3 | 37 | 412 | c114 | c3829 | 2008-08-25 | 4:02PM | H2SO4 | YES | NOx-N | 10350
38 | Citra, FL | 3 | 3 | 38 | 413 | c114 | c3830 | 2008-08-25 | 4:21PM | H2SO4 | YES | NOx-N | 26425
39 | Citra, FL | 3 | 3 | 39 | 414 | c114 | c3831 | 2008-08-25 | 4:14PM | H2SO4 | YES | NOx-N | 9460 | Comments: Samples collected are analyzed for NOx-N. Sample collection equipment are triple-rinsed with leachate prior to sample collection. Each sample collected will be identified with a Sample Identification Number (us) and an ARL Lab Identification Number. All samples are preserved w/H2SO4 to <2pH, and they're cooled to <4°C on wet ice in the field. One sample per sampling event will be tested for proper preservation by pouring the sample on to a pH test paper to check for accuracy. Any problems encountered with an individual sample will be coded "J" in the DEP Field Data Sheet and Custody Form, and a description of the problem listed in the "Notes" section. All Field Blanks and Irrigation Blanks will be collected prior to the collection of field samples; Equipment Blanks will be collected in the field during the sampling event. Rainfall and Irrigation are measured in inches. | [7 empty] | Code:
40 | Citra, FL | 3 | 3 | 40 | 415 | c114 | c3832 | 2008-08-25 | 4:25PM | H2SO4 | YES | NOx-N | 11660 | [8 empty] | FB1= Field Blank from DI Source
41 | Citra, FL | 3 | 3 | 41 | 416 | c114 | c3833 | 2008-08-25 | 4:02PM | H2SO4 | YES | NOx-N | 28190 | [8 empty] | FB2= Field Blank from Carboy
42 | Citra, FL | 3 | 3 | 42 | 417 | c114 | c3834 | 2008-08-25 | 4:18PM | H2SO4 | YES | NOx-N | 16415 | [8 empty] | FB3= Field Blank from Squeeze Bottles
43 | Citra, FL | 3 | 3 | 43 | 418 | c114 | c3835 | 2008-08-25 | 4:10PM | H2SO4 | YES | NOx-N | 6635 | [8 empty] | D= Duplicates
44 | Citra, FL | 3 | 3 | 44 | 419 | c114 | c3836 | 2008-08-25 | 4:21PM | H2SO4 | YES | NOx-N | 9115 | [8 empty] | EB= Equipment Blanks
45 | Citra, FL | 3 | 3 | 45 | 420 | c114 | c3837 | 2008-08-25 | 4:27PM | H2SO4 | YES | NOx-N | 9500 | [8 empty] | IB= Irrigation Blanks
46 | Citra, FL | 3 | 3 | 46 | 421 | c114 | c3838 | 2008-08-25 | 5:33PM | H2SO4 | YES | NOx-N | 20420 | [8 empty] | NS= No Sample
47 | Citra, FL | 3 | 3 | 47 | 422 | c114 | c3839 | 2008-08-25 | 5:40PM | H2SO4 | YES | NOx-N | 21075 | [8 empty] | NV= No Volume to Collect
48 | Citra, FL | 3 | 3 | 48 | 423 | c114 | c3840 | 2008-08-25 | 5:53PM | H2SO4 | YES | NOx-N | 29235 | [8 empty] | J= Problem encountered w/sample collection or documentation
49 | Citra, FL | 3 | 4 | 49 | 424 | c114 | c3841 | 2008-08-25 | 5:55PM | H2SO4 | YES | NOx-N | 19740 | [8 empty] | Address:
50 | Citra, FL | 3 | 4 | 50 | 425 | c114 | c3842 | 2008-08-25 | 5:07PM | H2SO4 | YES | NOx-N | 10380 | [8 empty] | Citra Plant Science Research Center
51 | Citra, FL | 3 | 4 | 51 | 426 | c114 | c3843 | 2008-08-25 | 5:19PM | H2SO4 | YES | NOx-N | 12810 | [8 empty] | 2556 West Highway 318
52 | Citra, FL | 3 | 4 | 52 | 427 | c114 | c3844 | 2008-08-25 | 5:15PM | H2SO4 | YES | NOx-N | 2490 | [8 empty] | Citra, FL 32113

## CustodyForm
No. | Site | Project Code | Sample ID | ARL Set No. | ARL Lab No. | Date | Time | Notes/Comments | No. | Site | Project Code | Sample ID | ARL Set No. | ARL Lab No. | Date | Time | Notes/Comments
1 | Citra, FL | 3 | 376 | c114 | c3793 | 2008-08-25 | #REF! |  | 54 | Citra, FL | 3 | 429 | c114 | c3846 | 2008-08-25 | 6:45PM
2 | Citra, FL | 3 | 377 | c114 | c3794 | 2008-08-25 | #REF! |  | 55 | Citra, FL | 3 | 430 | c114 | c3847 | 2008-08-25 | 6:49PM
3 | Citra, FL | 3 | 378 | c114 | c3795 | 2008-08-25 | #REF! |  | 56 | Citra, FL | 3 | 431 | c114 | c3848 | 2008-08-25 | 6:56PM
4 | Citra, FL | 3 | 379 | c114 | c3796 | 2008-08-25 | #REF! |  | 57 | Citra, FL | 3 | 432 | c114 | c3849 | 2008-08-25 | 6:01PM
5 | Citra, FL | 3 | 380 | c114 | c3797 | 2008-08-25 | #REF! |  | 58 | Citra, FL | 3 | 433 | c114 | c3850 | 2008-08-25 | 6:05PM
6 | Citra, FL | 3 | 381 | c114 | c3798 | 2008-08-25 | #REF! |  | 59 | Citra, FL | 3 | 434 | c114 | c3851 | 2008-08-25 | 6:07PM
7 | Citra, FL | 3 | 382 | c114 | c3799 | 2008-08-25 | #REF! |  | 60 | Citra, FL | 3 | 435 | c114 | c3852 | 2008-08-25 | 6:21PM
8 | Citra, FL | 3 | 383 | c114 | c3800 | 2008-08-25 | #REF! |  | 61 | Citra, FL | 3 | 436 | c114 | c3853 | 2008-08-25 | 6:22PM
9 | Citra, FL | 3 | 384 | c114 | c3801 | 2008-08-25 | #REF! |  | 62 | Citra, FL | 3 | 437 | c114 | c3854 | 2008-08-25 | 6:30PM
10 | Citra, FL | 3 | 385 | c114 | c3802 | 2008-08-25 | #REF! |  | 63 | Citra, FL | 3 | 438 | c114 | c3855 | 2008-08-25 | 7:40PM
11 | Citra, FL | 3 | 386 | c114 | c3803 | 2008-08-25 | #REF! |  | 64 | Citra, FL | 3 | 439 | c114 | c3856 | 2008-08-25 | 7:48PM
12 | Citra, FL | 3 | 387 | c114 | c3804 | 2008-08-25 | #REF! |  | 65 | Citra, FL | 3 | 440 | c114 | c3857 | 2008-08-25 | 11:55AM
13 | Citra, FL | 3 | 388 | c114 | c3805 | 2008-08-25 | #REF! |  | 66 | Citra, FL | 3 | 441 | c114 | c3858 | 2008-08-25 | 2:57PM
14 | Citra, FL | 3 | 389 | c114 | c3806 | 2008-08-25 | #REF! |  | 67 | Citra, FL | 3 | 442 | c114 | c3859 | 2008-08-25 | 4:06PM
15 | Citra, FL | 3 | 390 | c114 | c3807 | 2008-08-25 | #REF! |  | 68 | Citra, FL | 3 | 443 | c114 | c3860 | 2008-08-25 | 6:12PM
16 | Citra, FL | 3 | 391 | c114 | c3808 | 2008-08-25 | #REF! |  | 69 | Citra, FL | 3 | 444 | c114 | c3861 | 2008-08-25 | 8:23PM
17 | Citra, FL | 3 | 392 | c114 | c3809 | 2008-08-25 | #REF! |  | 70 | Citra, FL | 3 | 445 | c114 | c3862 | 2008-08-25 | 8:06PM
18 | Citra, FL | 3 | 393 | c114 | c3810 | 2008-08-25 | #REF! |  | 71 | Citra, FL | 3 | 446 | c114 | c3863 | 2008-08-25 | 8:07PM
19 | Citra, FL | 3 | 394 | c114 | c3811 | 2008-08-25 | #REF! |  | 72 | Citra, FL | 3 | 447 | c114 | c3864 | 2008-08-25 | 8:08PM
20 | Citra, FL | 3 | 395 | c114 | c3812 | 2008-08-25 | #REF! |  | 73 | Citra, FL | 3 | 448 | c114 | c3865 | 2008-08-25 | 8:08PM
21 | Citra, FL | 3 | 396 | c114 | c3813 | 2008-08-25 | #REF! |  | 74 | Citra, FL | 3 | 449 | c114 | c3866 | 2008-08-25 | 8:09PM
22 | Citra, FL | 3 | 397 | c114 | c3814 | 2008-08-25 | 2:21PM |  | 75 | Citra, FL | 3 | 450 | c114 | c3867 | 2008-08-25 | 8:10PM
23 | Citra, FL | 3 | 398 | c114 | c3815 | 2008-08-25 | 2:21PM
24 | Citra, FL | 3 | 399 | c114 | c3816 | 2008-08-25 | 2:42PM |  | Custody Transfer
25 | Citra, FL | 3 | 400 | c114 | c3817 | 2008-08-25 | 2:44PM |  | Date of Delivery: | [5 empty] | Date Received:
26 | Citra, FL | 3 | 401 | c114 | c3818 | 2008-08-25 | 2:57PM
27 | Citra, FL | 3 | 402 | c114 | c3819 | 2008-08-25 | 2:58PM |  | Time of Delivery: | [5 empty] | Time Received:
28 | Citra, FL | 3 | 403 | c114 | c3820 | 2008-08-25 | 2:17PM
29 | Citra, FL | 3 | 404 | c114 | c3821 | 2008-08-25 | 3:24PM |  | Departing Temp (°C): | [5 empty] | Received Temp (°C)
30 | Citra, FL | 3 | 405 | c114 | c3822 | 2008-08-25 | 3:29PM
31 | Citra, FL | 3 | 406 | c114 | c3823 | 2008-08-25 | 3:33PM |  | Deliverd by: | [5 empty] | Received by:
32 | Citra, FL | 3 | 407 | c114 | c3824 | 2008-08-25 | 3:39PM
33 | Citra, FL | 3 | 408 | c114 | c3825 | 2008-08-25 | 3:49PM |  | Signature: | [5 empty] | Signature:
34 | Citra, FL | 3 | 409 | c114 | c3826 | 2008-08-25 | 3:45PM
35 | Citra, FL | 3 | 410 | c114 | c3827 | 2008-08-25 | 3:52PM
36 | Citra, FL | 3 | 411 | c114 | c3828 | 2008-08-25 | 4:57PM |  | Notes
37 | Citra, FL | 3 | 412 | c114 | c3829 | 2008-08-25 | 4:02PM |  | Report Results To: |  |  | Dr. Laurie Trenholm (letr@ufl.edu); Basil Wetherington (bdwiii@ufl.edu)
38 | Citra, FL | 3 | 413 | c114 | c3830 | 2008-08-25 | 4:21PM
39 | Citra, FL | 3 | 414 | c114 | c3831 | 2008-08-25 | 4:14PM |  | Sample Collection Team: |  |  | Basil Wetherington
40 | Citra, FL | 3 | 415 | c114 | c3832 | 2008-08-25 | 4:25PM
41 | Citra, FL | 3 | 416 | c114 | c3833 | 2008-08-25 | 4:02PM
42 | Citra, FL | 3 | 417 | c114 | c3834 | 2008-08-25 | 4:18PM |  | Comments
43 | Citra, FL | 3 | 418 | c114 | c3835 | 2008-08-25 | 4:10PM |  | All samples were preserved w/H2SO4 to <2pH and cooled on wet ice to <4°C. All samples were taken for research purposes, so individual sample identification and location are coded in the Custody Form to prevent biasness with the sample results.
44 | Citra, FL | 3 | 419 | c114 | c3836 | 2008-08-25 | 4:21PM
45 | Citra, FL | 3 | 420 | c114 | c3837 | 2008-08-25 | 4:27PM
46 | Citra, FL | 3 | 421 | c114 | c3838 | 2008-08-25 | 5:33PM
47 | Citra, FL | 3 | 422 | c114 | c3839 | 2008-08-25 | 5:40PM
48 | Citra, FL | 3 | 423 | c114 | c3840 | 2008-08-25 | 5:53PM
49 | Citra, FL | 3 | 424 | c114 | c3841 | 2008-08-25 | 5:55PM
50 | Citra, FL | 3 | 425 | c114 | c3842 | 2008-08-25 | 5:07PM
51 | Citra, FL | 3 | 426 | c114 | c3843 | 2008-08-25 | 5:19PM
52 | Citra, FL | 3 | 427 | c114 | c3844 | 2008-08-25 | 5:15PM
53 | Citra, FL | 3 | 428 | c114 | c3845 | 2008-08-25 | 6:24PM
Formulas:
Date = Table1[[#This Row],[Sample Date]]

## ForAccess
Plot | Sample ID | ARL Set No. | ARL Lab No. | Sample Date | Time | Analyte | H2SO4 | Wet Ice | Volume (L)
1 | 376 | 114 | 3793 | 2008-08-25 | #REF! | NOx-N | H2SO4 | YES | 24.595
2 | 377 | 114 | 3794 | 2008-08-25 | #REF! | NOx-N | H2SO4 | YES | 27.67
3 | 378 | 114 | 3795 | 2008-08-25 | #REF! | NOx-N | H2SO4 | YES | 22.47
4 | 379 | 114 | 3796 | 2008-08-25 | #REF! | NOx-N | H2SO4 | YES | 21.075
5 | 380 | 114 | 3797 | 2008-08-25 | #REF! | NOx-N | H2SO4 | YES | 25.98
6 | 381 | 114 | 3798 | 2008-08-25 | #REF! | NOx-N | H2SO4 | YES | 26.63
7 | 382 | 114 | 3799 | 2008-08-25 | #REF! | NOx-N | H2SO4 | YES | 21.09
8 | 383 | 114 | 3800 | 2008-08-25 | #REF! | NOx-N | H2SO4 | YES | 21.98
9 | 384 | 114 | 3801 | 2008-08-25 | #REF! | NOx-N | H2SO4 | YES | 12.97
10 | 385 | 114 | 3802 | 2008-08-25 | #REF! | NOx-N | H2SO4 | YES | 8.33
11 | 386 | 114 | 3803 | 2008-08-25 | #REF! | NOx-N | H2SO4 | YES | 10.145
12 | 387 | 114 | 3804 | 2008-08-25 | #REF! | NOx-N | H2SO4 | YES | 18.93
13 | 388 | 114 | 3805 | 2008-08-25 | #REF! | NOx-N | H2SO4 | YES | 5.14
14 | 389 | 114 | 3806 | 2008-08-25 | #REF! | NOx-N | H2SO4 | YES | 7.28
15 | 390 | 114 | 3807 | 2008-08-25 | #REF! | NOx-N | H2SO4 | YES | 6.18
16 | 391 | 114 | 3808 | 2008-08-25 | #REF! | NOx-N | H2SO4 | YES | 10.35
17 | 392 | 114 | 3809 | 2008-08-25 | #REF! | NOx-N | H2SO4 | YES | 26.425
18 | 393 | 114 | 3810 | 2008-08-25 | #REF! | NOx-N | H2SO4 | YES | 9.46
19 | 394 | 114 | 3811 | 2008-08-25 | #REF! | NOx-N | H2SO4 | YES | 11.66
20 | 395 | 114 | 3812 | 2008-08-25 | #REF! | NOx-N | H2SO4 | YES | 28.19
21 | 396 | 114 | 3813 | 2008-08-25 | #REF! | NOx-N | H2SO4 | YES | 16.415
22 | 397 | 114 | 3814 | 2008-08-25 | 2:21PM | NOx-N | H2SO4 | YES | 6.635
23 | 398 | 114 | 3815 | 2008-08-25 | 2:21PM | NOx-N | H2SO4 | YES | 9.115
24 | 399 | 114 | 3816 | 2008-08-25 | 2:42PM | NOx-N | H2SO4 | YES | 9.5
25 | 400 | 114 | 3817 | 2008-08-25 | 2:44PM | NOx-N | H2SO4 | YES | 20.42
26 | 401 | 114 | 3818 | 2008-08-25 | 2:57PM | NOx-N | H2SO4 | YES | 21.075
27 | 402 | 114 | 3819 | 2008-08-25 | 2:58PM | NOx-N | H2SO4 | YES | 29.235
28 | 403 | 114 | 3820 | 2008-08-25 | 2:17PM | NOx-N | H2SO4 | YES | 19.74
29 | 404 | 114 | 3821 | 2008-08-25 | 3:24PM | NOx-N | H2SO4 | YES | 10.38
30 | 405 | 114 | 3822 | 2008-08-25 | 3:29PM | NOx-N | H2SO4 | YES | 12.81
31 | 406 | 114 | 3823 | 2008-08-25 | 3:33PM | NOx-N | H2SO4 | YES | 2.49
32 | 407 | 114 | 3824 | 2008-08-25 | 3:39PM | NOx-N | H2SO4 | YES | 7.85
33 | 408 | 114 | 3825 | 2008-08-25 | 3:49PM | NOx-N | H2SO4 | YES | 10.4
34 | 409 | 114 | 3826 | 2008-08-25 | 3:45PM | NOx-N | H2SO4 | YES | 18.735
35 | 410 | 114 | 3827 | 2008-08-25 | 3:52PM | NOx-N | H2SO4 | YES | 12.585
36 | 411 | 114 | 3828 | 2008-08-25 | 4:57PM | NOx-N | H2SO4 | YES | 21.135
37 | 412 | 114 | 3829 | 2008-08-25 | 4:02PM | NOx-N | H2SO4 | YES | 7.55
38 | 413 | 114 | 3830 | 2008-08-25 | 4:21PM | NOx-N | H2SO4 | YES | 5.91
39 | 414 | 114 | 3831 | 2008-08-25 | 4:14PM | NOx-N | H2SO4 | YES | 3.215
40 | 415 | 114 | 3832 | 2008-08-25 | 4:25PM | NOx-N | H2SO4 | YES | 17.71
41 | 416 | 114 | 3833 | 2008-08-25 | 4:02PM | NOx-N | H2SO4 | YES | 14.92
42 | 417 | 114 | 3834 | 2008-08-25 | 4:18PM | NOx-N | H2SO4 | YES | 22.165
43 | 418 | 114 | 3835 | 2008-08-25 | 4:10PM | NOx-N | H2SO4 | YES | 21.225
44 | 419 | 114 | 3836 | 2008-08-25 | 4:21PM | NOx-N | H2SO4 | YES | 2.62
45 | 420 | 114 | 3837 | 2008-08-25 | 4:27PM | NOx-N | H2SO4 | YES | 21.975
46 | 421 | 114 | 3838 | 2008-08-25 | 5:33PM | NOx-N | H2SO4 | YES | 18.98
47 | 422 | 114 | 3839 | 2008-08-25 | 5:40PM | NOx-N | H2SO4 | YES | 18.54
48 | 423 | 114 | 3840 | 2008-08-25 | 5:53PM | NOx-N | H2SO4 | YES | 20.27
49 | 424 | 114 | 3841 | 2008-08-25 | 5:55PM | NOx-N | H2SO4 | YES | 21.065
50 | 425 | 114 | 3842 | 2008-08-25 | 5:07PM | NOx-N | H2SO4 | YES | 16.845
51 | 426 | 114 | 3843 | 2008-08-25 | 5:19PM | NOx-N | H2SO4 | YES | 17.405
52 | 427 | 114 | 3844 | 2008-08-25 | 5:15PM | NOx-N | H2SO4 | YES | 15.545
53 | 428 | 114 | 3845 | 2008-08-25 | 6:24PM | NOx-N | H2SO4 | YES | 10.135
54 | 429 | 114 | 3846 | 2008-08-25 | 6:45PM | NOx-N | H2SO4 | YES | 16.375
55 | 430 | 114 | 3847 | 2008-08-25 | 6:49PM | NOx-N | H2SO4 | YES | 15.535
56 | 431 | 114 | 3848 | 2008-08-25 | 6:56PM | NOx-N | H2SO4 | YES | 3.505
57 | 432 | 114 | 3849 | 2008-08-25 | 6:01PM | NOx-N | H2SO4 | YES | 15.69
58 | 433 | 114 | 3850 | 2008-08-25 | 6:05PM | NOx-N | H2SO4 | YES | 14.08
59 | 434 | 114 | 3851 | 2008-08-25 | 6:07PM | NOx-N | H2SO4 | YES | 16.175
60 | 435 | 114 | 3852 | 2008-08-25 | 6:21PM | NOx-N | H2SO4 | YES | 16.755
61 | 436 | 114 | 3853 | 2008-08-25 | 6:22PM | NOx-N | H2SO4 | YES | 16.385
62 | 437 | 114 | 3854 | 2008-08-25 | 6:30PM | NOx-N | H2SO4 | YES | 15.87
63 | 438 | 114 | 3855 | 2008-08-25 | 7:40PM | NOx-N | H2SO4 | YES | 16.045
64 | 439 | 114 | 3856 | 2008-08-25 | 7:48PM | NOx-N | H2SO4 | YES | 12.44
Formulas:
Sample Date = Table1[[#This Row],[Sample Date]]