## FieldWorksheet
No. | Research Site | DEP Project | Box | Field ID (Plot) | Sample ID | ARL Set No. | ARL Lab No. | Sample Date | Time (Hour) | Time (Minutes) | Time (AM/PM) | Preservation Method | Cool (Wet Ice) to <4°C | Sample Collection | Final Volume (mL) | Date | Rainfall | Irrigation |  | Duplicates | Plot | pH Test | Analyte
1 | Citra, FL | 3 | 1 | 1 | 1 | 109 | 3418 | 2008-07-17 | 9 | 27 | AM | H2SO4 | YES | NOx-N | 17695 | 2008-07-11 | 0 | 0.5 |  | D1 | 1 | 1.6 | NOx-N
2 | Citra, FL | 3 | 1 | 2 | 2 | 109 | 3419 | 2008-07-17 | 9 | 35 | AM | H2SO4 | YES | NOx-N | 12370 | 2008-07-12 | 0.8 | 0 |  | D2 | 17
3 | Citra, FL | 3 | 1 | 3 | 3 | 109 | 3420 | 2008-07-17 | 9 | 45 | AM | H2SO4 | YES | NOx-N | 8385 | 2008-07-14 | 0 | 0.5 |  | D3 | 33
4 | Citra, FL | 3 | 1 | 4 | 4 | 109 | 3421 | 2008-07-17 | 9 | 53 | AM | H2SO4 | YES | NOx-N | 13575 | 2008-07-15 | 1.2 | 0 |  | D4 | 49
5 | Citra, FL | 3 | 1 | 5 | 5 | 109 | 3422 | 2008-07-17 | 9 | 56 | AM | H2SO4 | YES | NOx-N | 11590 |  |  |  |  | D5
6 | Citra, FL | 3 | 1 | 6 | 6 | 109 | 3423 | 2008-07-17 | 10 | 06 | AM | H2SO4 | YES | NOx-N | 14360
7 | Citra, FL | 3 | 1 | 7 | 7 | 109 | 3424 | 2008-07-17 | 10 | 09 | AM | H2SO4 | YES | NOx-N | 13515 | Total | 2 | 1
8 | Citra, FL | 3 | 1 | 8 | 8 | 109 | 3425 | 2008-07-17 | 10 | 17 | AM | H2SO4 | YES | NOx-N | 11815
9 | Citra, FL | 3 | 1 | 9 | 9 | 109 | 3426 | 2008-07-17 | 10 | 51 | AM | H2SO4 | YES | NOx-N | 10675
10 | Citra, FL | 3 | 1 | 10 | 10 | 109 | 3427 | 2008-07-17 | 10 | 26 | AM | H2SO4 | YES | NOx-N | 5395
11 | Citra, FL | 3 | 1 | 11 | 11 | 109 | 3428 | 2008-07-17 | 10 | 36 | AM | H2SO4 | YES | NOx-N | 4755 | High Temp | Low Temp | Description | Wind Direction | Wind Speed
12 | Citra, FL | 3 | 1 | 12 | 12 | 109 | 3429 | 2008-07-17 | 10 | 46 | AM | H2SO4 | YES | NOx-N | 10115 | 90 | 73 | Partly Cloudy | NW | 3
13 | Citra, FL | 3 | 1 | 13 | 13 | 109 | 3430 | 2008-07-17 | 10 | 59 | AM | H2SO4 | YES | NOx-N | 12760
14 | Citra, FL | 3 | 1 | 14 | 14 | 109 | 3431 | 2008-07-17 | 11 | 16 | AM | H2SO4 | YES | NOx-N | 7320
15 | Citra, FL | 3 | 1 | 15 | 15 | 109 | 3432 | 2008-07-17 | 11 | 11 | AM | H2SO4 | YES | NOx-N | 5520
16 | Citra, FL | 3 | 1 | 16 | 16 | 109 | 3433 | 2008-07-17 | 11 | 17 | AM | H2SO4 | YES | NOx-N | 5485 | Notes/Comments
17 | Citra, FL | 3 | 2 | 17 | 17 | 109 | 3434 | 2008-07-17 | 11 | 34 | AM | H2SO4 | YES | NOx-N | 1440 | None
18 | Citra, FL | 3 | 2 | 18 | 18 | 109 | 3435 | 2008-07-17 | 11 | 37 | AM | H2SO4 | YES | NOx-N | 1695
19 | Citra, FL | 3 | 2 | 19 | 19 | 109 | 3436 | 2008-07-17 | 11 | 45 | AM | H2SO4 | YES | NOx-N | 3860
20 | Citra, FL | 3 | 2 | 20 | 20 | 109 | 3437 | 2008-07-17 | 11 | 40 | AM | H2SO4 | YES | NOx-N | 12625
21 | Citra, FL | 3 | 2 | 21 | 21 | 109 | 3438 | 2008-07-17 | 11 | 50 | AM | H2SO4 | YES | NOx-N | 2255
22 | Citra, FL | 3 | 2 | 22 | 22 | 109 | 3439 | 2008-07-17 | 11 | 49 | AM | H2SO4 | YES | NOx-N | 5225
23 | Citra, FL | 3 | 2 | 23 | 23 | 109 | 3440 | 2008-07-17 | 11 | 56 | AM | H2SO4 | YES | NOx-N | 6105
24 | Citra, FL | 3 | 2 | 24 | 24 | 109 | 3441 | 2008-07-17 | 11 | 57 | AM | H2SO4 | YES | NOx-N | 6975
25 | Citra, FL | 3 | 2 | 25 | 25 | 109 | 3442 | 2008-07-17 | 12 | 03 | PM | H2SO4 | YES | NOx-N | 11040
26 | Citra, FL | 3 | 2 | 26 | 26 | 109 | 3443 | 2008-07-17 | 12 | 05 | PM | H2SO4 | YES | NOx-N | 12900
27 | Citra, FL | 3 | 2 | 27 | 27 | 109 | 3444 | 2008-07-17 | 12 | 15 | PM | H2SO4 | YES | NOx-N | 12655
28 | Citra, FL | 3 | 2 | 28 | 28 | 109 | 3445 | 2008-07-17 | 12 | 16 | PM | H2SO4 | YES | NOx-N | 10120
29 | Citra, FL | 3 | 2 | 29 | 29 | 109 | 3446 | 2008-07-17 | 12 | 17 | PM | H2SO4 | YES | NOx-N | 5145
30 | Citra, FL | 3 | 2 | 30 | 30 | 109 | 3447 | 2008-07-17 | 12 | 23 | PM | H2SO4 | YES | NOx-N | 6640
31 | Citra, FL | 3 | 2 | 31 | 31 | 109 | 3448 | 2008-07-17 | 12 | 27 | PM | H2SO4 | YES | NOx-N | 1880
32 | Citra, FL | 3 | 2 | 32 | 32 | 109 | 3449 | 2008-07-17 | 12 | 31 | PM | H2SO4 | YES | NOx-N | 4130
33 | Citra, FL | 3 | 3 | 33 | 33 | 109 | 3450 | 2008-07-17 | 12 | 45 | PM | H2SO4 | YES | NOx-N | 7170
34 | Citra, FL | 3 | 3 | 34 | 34 | 109 | 3451 | 2008-07-17 | 12 | 47 | PM | H2SO4 | YES | NOx-N | 8670
35 | Citra, FL | 3 | 3 | 35 | 35 | 109 | 3452 | 2008-07-17 | 12 | 56 | PM | H2SO4 | YES | NOx-N | 5280
36 | Citra, FL | 3 | 3 | 36 | 36 | 109 | 3453 | 2008-07-17 | 12 | 55 | PM | H2SO4 | YES | NOx-N | 17165
37 | Citra, FL | 3 | 3 | 37 | 37 | 109 | 3454 | 2008-07-17 | 1 | 09 | PM | H2SO4 | YES | NOx-N | 9825
38 | Citra, FL | 3 | 3 | 38 | 38 | 109 | 3455 | 2008-07-17 | 1 | 00 | PM | H2SO4 | YES | NOx-N | 7470
39 | Citra, FL | 3 | 3 | 39 | 39 | 109 | 3456 | 2008-07-17 | 1 | 16 | PM | H2SO4 | YES | NOx-N | 6145
40 | Citra, FL | 3 | 3 | 40 | 40 | 109 | 3457 | 2008-07-17 | 1 | 14 | PM | H2SO4 | YES | NOx-N | 2125
41 | Citra, FL | 3 | 3 | 41 | 41 | 109 | 3458 | 2008-07-17 | 1 | 25 | PM | H2SO4 | YES | NOx-N | 4430
42 | Citra, FL | 3 | 3 | 42 | 42 | 109 | 3459 | 2008-07-17 | 1 | 37 | PM | H2SO4 | YES | NOx-N | 16085
43 | Citra, FL | 3 | 3 | 43 | 43 | 109 | 3460 | 2008-07-17 | 1 | 39 | PM | H2SO4 | YES | NOx-N | 15225
44 | Citra, FL | 3 | 3 | 44 | 44 | 109 | 3461 | 2008-07-17 | 1 | 46 | PM | H2SO4 | YES | NOx-N | 15260
45 | Citra, FL | 3 | 3 | 45 | 45 | 109 | 3462 | 2008-07-17 | 1 | 44 | PM | H2SO4 | YES | NOx-N | 2690
46 | Citra, FL | 3 | 3 | 46 | 46 | 109 | 3463 | 2008-07-17 | 2 | 00 | PM | H2SO4 | YES | NOx-N | 17030
47 | Citra, FL | 3 | 3 | 47 | 47 | 109 | 3464 | 2008-07-17 | 2 | 01 | PM | H2SO4 | YES | NOx-N | 15800
48 | Citra, FL | 3 | 3 | 48 | 48 | 109 | 3465 | 2008-07-17 | 2 | 16 | PM | H2SO4 | YES | NOx-N | 6040
49 | Citra, FL | 3 | 4 | 49 | 49 | 109 | 3466 | 2008-07-17 | 2 | 41 | PM | H2SO4 | YES | NOx-N | 14220
50 | Citra, FL | 3 | 4 | 50 | 50 | 109 | 3467 | 2008-07-17 | 2 | 45 | PM | H2SO4 | YES | NOx-N | 13940
51 | Citra, FL | 3 | 4 | 51 | 51 | 109 | 3468 | 2008-07-17 | 3 | 05 | PM | H2SO4 | YES | NOx-N | 15260
52 | Citra, FL | 3 | 4 | 52 | 52 | 109 | 3469 | 2008-07-17 | 3 | 01 | PM | H2SO4 | YES | NOx-N | 11590
53 | Citra, FL | 3 | 4 | 53 | 53 | 109 | 3470 | 2008-07-17 | 3 | 09 | PM | H2SO4 | YES | NOx-N | 4300
54 | Citra, FL | 3 | 4 | 54 | 54 | 109 | 3471 | 2008-07-17 | 3 | 19 | PM | H2SO4 | YES | NOx-N | 10905
55 | Citra, FL | 3 | 4 | 55 | 55 | 109 | 3472 | 2008-07-17 | 3 | 24 | PM | H2SO4 | YES | NOx-N | 8405
56 | Citra, FL | 3 | 4 | 56 | 56 | 109 | 3473 | 2008-07-17 | 3 | 26 | PM | H2SO4 | YES | NOx-N | 4690
57 | Citra, FL | 3 | 4 | 57 | 57 | 109 | 3474 | 2008-07-17 | 3 | 35 | PM | H2SO4 | YES | NOx-N | 16585
58 | Citra, FL | 3 | 4 | 58 | 58 | 109 | 3475 | 2008-07-17 | 3 | 38 | PM | H2SO4 | YES | NOx-N | 14595
59 | Citra, FL | 3 | 4 | 59 | 59 | 109 | 3476 | 2008-07-17 | 3 | 44 | PM | H2SO4 | YES | NOx-N | 16300
60 | Citra, FL | 3 | 4 | 60 | 60 | 109 | 3477 | 2008-07-17 | 3 | 41 | PM | H2SO4 | YES | NOx-N | 17480
61 | Citra, FL | 3 | 4 | 61 | 61 | 109 | 3478 | 2008-07-17 | 4 | 05 | PM | H2SO4 | YES | NOx-N | 16955
62 | Citra, FL | 3 | 4 | 62 | 62 | 109 | 3479 | 2008-07-17 | 4 | 03 | PM | H2SO4 | YES | NOx-N | 15595
63 | Citra, FL | 3 | 4 | 63 | 63 | 109 | 3480 | 2008-07-17 | 4 | 14 | PM | H2SO4 | YES | NOx-N | 15900
64 | Citra, FL | 3 | 4 | 64 | 64 | 109 | 3481 | 2008-07-17 | 4 | 15 | PM | H2SO4 | YES | NOx-N | 15820
65 | Citra, FL | 3 | * | D1 | 65 | 109 | 3482 | 2008-07-17 | 9 | 27 | AM | H2SO4 | YES | NOx-N | No Volume
66 | Citra, FL | 3 | * | D2 | 66 | 109 | 3483 | 2008-07-17 | 11 | 34 | AM | H2SO4 | YES | NOx-N | No Volume
67 | Citra, FL | 3 | * | D3 | 67 | 109 | 3484 | 2008-07-17 | 12 | 45 | PM | H2SO4 | YES | NOx-N | No Volume
68 | Citra, FL | 3 | * | D4 | 68 | 109 | 3485 | 2008-07-17 | 2 | 41 | PM | H2SO4 | YES | NOx-N | No Volume
69 | Citra, FL | 3 | * | D5 | 69 | 109 | 3486 | 2008-07-17 | 3 | 50 | PM | H2SO4 | YES | NOx-N | No Volume
70 | Citra, FL | 3 | * | FB1 | 70 | 109 | 3487 | 2008-07-17 | 3 | 51 | PM | H2SO4 | YES | NOx-N | No Volume
71 | Citra, FL | 3 | * | FB2 | 71 | 109 | 3488 | 2008-07-17 | 2 | 54 | PM | H2SO4 | YES | NOx-N | No Volume
72 | Citra, FL | 3 | * | EB1 | 72 | 109 | 3489 | 2008-07-17 | 2 | 55 | PM | H2SO4 | YES | NOx-N | No Volume
73 | Citra, FL | 3 | * | EB2 | 73 | 109 | 3490 | 2008-07-17 | 2 | 56 | PM | H2SO4 | YES | NOx-N | No Volume
74 | Citra, FL | 3 | * | EB3 | 74 | 109 | 3491 | 2008-07-17 | 2 | 57 | PM | H2SO4 | YES | NOx-N | No Volume
75 | Citra, FL | 3 | * | EB4 | 75 | 109 | 3492 | 2008-07-17 | 2 | 15 | PM | H2SO4 | YES | NOx-N | No Volume
Formulas:
Sample Date = [Sample Date, row above]

## FieldPrintout
No. | Research Site | DEP Project | Box | Field ID (Plot) | Sample ID | ARL Set No. | ARL Lab No. | Sample Date | Sample Collection Time | Preserve Method | Cool (Wet Ice) to <4°C | Sample Collection | Final Volume (mL) | No. | Research Site | DEP Project | Box | Field ID (Plot) | Sample ID | ARL Set No. | ARL Lab No. | Sample Date | Sample Collection Time | Preserve Method | Cool (Wet Ice) to <4°C | Sample Collection | Final Volume (mL)
1 | Citra, FL | 3 | 1 | 1 | 1 | c109 | c3418 | 2008-07-17 | 9:27AM | H2SO4 | YES | NOx-N |  | 53 | Citra, FL | 3 | 4 | 53 | 53 | c109 | c3470 | 2008-07-17 | 3:09PM | H2SO4 | YES | NOx-N
2 | Citra, FL | 3 | 1 | 2 | 2 | c109 | c3419 | 2008-07-17 | 9:35AM | H2SO4 | YES | NOx-N |  | 54 | Citra, FL | 3 | 4 | 54 | 54 | c109 | c3471 | 2008-07-17 | 3:19PM | H2SO4 | YES | NOx-N
3 | Citra, FL | 3 | 1 | 3 | 3 | c109 | c3420 | 2008-07-17 | 9:45AM | H2SO4 | YES | NOx-N |  | 55 | Citra, FL | 3 | 4 | 55 | 55 | c109 | c3472 | 2008-07-17 | 3:24PM | H2SO4 | YES | NOx-N
4 | Citra, FL | 3 | 1 | 4 | 4 | c109 | c3421 | 2008-07-17 | 9:53AM | H2SO4 | YES | NOx-N |  | 56 | Citra, FL | 3 | 4 | 56 | 56 | c109 | c3473 | 2008-07-17 | 3:26PM | H2SO4 | YES | NOx-N
5 | Citra, FL | 3 | 1 | 5 | 5 | c109 | c3422 | 2008-07-17 | 9:56AM | H2SO4 | YES | NOx-N |  | 57 | Citra, FL | 3 | 4 | 57 | 57 | c109 | c3474 | 2008-07-17 | 3:35PM | H2SO4 | YES | NOx-N
6 | Citra, FL | 3 | 1 | 6 | 6 | c109 | c3423 | 2008-07-17 | 10:06AM | H2SO4 | YES | NOx-N |  | 58 | Citra, FL | 3 | 4 | 58 | 58 | c109 | c3475 | 2008-07-17 | 3:38PM | H2SO4 | YES | NOx-N
7 | Citra, FL | 3 | 1 | 7 | 7 | c109 | c3424 | 2008-07-17 | 10:09AM | H2SO4 | YES | NOx-N |  | 59 | Citra, FL | 3 | 4 | 59 | 59 | c109 | c3476 | 2008-07-17 | 3:44PM | H2SO4 | YES | NOx-N
8 | Citra, FL | 3 | 1 | 8 | 8 | c109 | c3425 | 2008-07-17 | 10:17AM | H2SO4 | YES | NOx-N |  | 60 | Citra, FL | 3 | 4 | 60 | 60 | c109 | c3477 | 2008-07-17 | 3:41PM | H2SO4 | YES | NOx-N
9 | Citra, FL | 3 | 1 | 9 | 9 | c109 | c3426 | 2008-07-17 | 10:51AM | H2SO4 | YES | NOx-N |  | 61 | Citra, FL | 3 | 4 | 61 | 61 | c109 | c3478 | 2008-07-17 | 4:05PM | H2SO4 | YES | NOx-N
10 | Citra, FL | 3 | 1 | 10 | 10 | c109 | c3427 | 2008-07-17 | 10:26AM | H2SO4 | YES | NOx-N |  | 62 | Citra, FL | 3 | 4 | 62 | 62 | c109 | c3479 | 2008-07-17 | 4:03PM | H2SO4 | YES | NOx-N
11 | Citra, FL | 3 | 1 | 11 | 11 | c109 | c3428 | 2008-07-17 | 10:36AM | H2SO4 | YES | NOx-N |  | 63 | Citra, FL | 3 | 4 | 63 | 63 | c109 | c3480 | 2008-07-17 | 4:14PM | H2SO4 | YES | NOx-N
12 | Citra, FL | 3 | 1 | 12 | 12 | c109 | c3429 | 2008-07-17 | 10:46AM | H2SO4 | YES | NOx-N |  | 64 | Citra, FL | 3 | 4 | 64 | 64 | c109 | c3481 | 2008-07-17 | 4:15PM | H2SO4 | YES | NOx-N
13 | Citra, FL | 3 | 1 | 13 | 13 | c109 | c3430 | 2008-07-17 | 10:59AM | H2SO4 | YES | NOx-N |  | 65 | Citra, FL | 3 | * | D1 | 65 | c109 | c3482 | 2008-07-17 | 9:27AM | H2SO4 | YES | NOx-N | No Volume
14 | Citra, FL | 3 | 1 | 14 | 14 | c109 | c3431 | 2008-07-17 | 11:16AM | H2SO4 | YES | NOx-N |  | 66 | Citra, FL | 3 | * | D2 | 66 | c109 | c3483 | 2008-07-17 | 11:34AM | H2SO4 | YES | NOx-N | No Volume
15 | Citra, FL | 3 | 1 | 15 | 15 | c109 | c3432 | 2008-07-17 | 11:11AM | H2SO4 | YES | NOx-N |  | 67 | Citra, FL | 3 | * | D3 | 67 | c109 | c3484 | 2008-07-17 | 12:45PM | H2SO4 | YES | NOx-N | No Volume
16 | Citra, FL | 3 | 1 | 16 | 16 | c109 | c3433 | 2008-07-17 | 11:17AM | H2SO4 | YES | NOx-N |  | 68 | Citra, FL | 3 | * | D4 | 68 | c109 | c3485 | 2008-07-17 | 2:41PM | H2SO4 | YES | NOx-N | No Volume
17 | Citra, FL | 3 | 2 | 17 | 17 | c109 | c3434 | 2008-07-17 | 11:34AM | H2SO4 | YES | NOx-N |  | 69 | Citra, FL | 3 | * | D5 | 69 | c109 | c3486 | 2008-07-17 | 3:50PM | H2SO4 | YES | NOx-N | No Volume
18 | Citra, FL | 3 | 2 | 18 | 18 | c109 | c3435 | 2008-07-17 | 11:37AM | H2SO4 | YES | NOx-N |  | 70 | Citra, FL | 3 | * | FB1 | 70 | c109 | c3487 | 2008-07-17 | 3:51PM | H2SO4 | YES | NOx-N | No Volume
19 | Citra, FL | 3 | 2 | 19 | 19 | c109 | c3436 | 2008-07-17 | 11:45AM | H2SO4 | YES | NOx-N |  | 71 | Citra, FL | 3 | * | FB2 | 71 | c109 | c3488 | 2008-07-17 | 2:54PM | H2SO4 | YES | NOx-N | No Volume
20 | Citra, FL | 3 | 2 | 20 | 20 | c109 | c3437 | 2008-07-17 | 11:40AM | H2SO4 | YES | NOx-N |  | 72 | Citra, FL | 3 | * | EB1 | 72 | c109 | c3489 | 2008-07-17 | 2:55PM | H2SO4 | YES | NOx-N | No Volume
21 | Citra, FL | 3 | 2 | 21 | 21 | c109 | c3438 | 2008-07-17 | 11:50AM | H2SO4 | YES | NOx-N |  | 73 | Citra, FL | 3 | * | EB2 | 73 | c109 | c3490 | 2008-07-17 | 2:56PM | H2SO4 | YES | NOx-N | No Volume
22 | Citra, FL | 3 | 2 | 22 | 22 | c109 | c3439 | 2008-07-17 | 11:49AM | H2SO4 | YES | NOx-N |  | 74 | Citra, FL | 3 | * | EB3 | 74 | c109 | c3491 | 2008-07-17 | 2:57PM | H2SO4 | YES | NOx-N | No Volume
23 | Citra, FL | 3 | 2 | 23 | 23 | c109 | c3440 | 2008-07-17 | 11:56AM | H2SO4 | YES | NOx-N |  | 75 | Citra, FL | 3 | * | EB4 | 75 | c109 | c3492 | 2008-07-17 | 2:15PM | H2SO4 | YES | NOx-N | No Volume
24 | Citra, FL | 3 | 2 | 24 | 24 | c109 | c3441 | 2008-07-17 | 11:57AM | H2SO4 | YES | NOx-N |  | Duplicates |  | pH Test |  | Rainfall |  | Irrigation |  | Weather
25 | Citra, FL | 3 | 2 | 25 | 25 | c109 | c3442 | 2008-07-17 | 12:03PM | H2SO4 | YES | NOx-N |  | D1: |  | 1.6 |  | 2 |  | 1 |  | Temperature (°F) |  | Description |  | Wind Direction (mph)
26 | Citra, FL | 3 | 2 | 26 | 26 | c109 | c3443 | 2008-07-17 | 12:05PM | H2SO4 | YES | NOx-N |  | D2: | [7 empty] | High: | 90 | Partly Cloudy |  | NW3
27 | Citra, FL | 3 | 2 | 27 | 27 | c109 | c3444 | 2008-07-17 | 12:15PM | H2SO4 | YES | NOx-N |  | D3:
28 | Citra, FL | 3 | 2 | 28 | 28 | c109 | c3445 | 2008-07-17 | 12:16PM | H2SO4 | YES | NOx-N |  | D4: | [7 empty] | Low: | 73
29 | Citra, FL | 3 | 2 | 29 | 29 | c109 | c3446 | 2008-07-17 | 12:17PM | H2SO4 | YES | NOx-N |  | D5:
30 | Citra, FL | 3 | 2 | 30 | 30 | c109 | c3447 | 2008-07-17 | 12:23PM | H2SO4 | YES | NOx-N |  | Equipment Used: Honda Generator (Electric Power), Welch Pressure/Vacuum Pump (Mechanical Pump), Nalgene 5 Gallon HDPE Vacuum Carboys (Leachate Transfer device and cold catch), Polyethylene Tubing, Polyproplyene Fittings, PVC, H2SO4, Sterile Vials, Syringes, pH Test Papers, DI Water (Carboy and Squeeze bottle)
31 | Citra, FL | 3 | 2 | 31 | 31 | c109 | c3448 | 2008-07-17 | 12:27PM | H2SO4 | YES | NOx-N
32 | Citra, FL | 3 | 2 | 32 | 32 | c109 | c3449 | 2008-07-17 | 12:31PM | H2SO4 | YES | NOx-N
33 | Citra, FL | 3 | 3 | 33 | 33 | c109 | c3450 | 2008-07-17 | 12:45PM | H2SO4 | YES | NOx-N |  | Notes:
34 | Citra, FL | 3 | 3 | 34 | 34 | c109 | c3451 | 2008-07-17 | 12:47PM | H2SO4 | YES | NOx-N
35 | Citra, FL | 3 | 3 | 35 | 35 | c109 | c3452 | 2008-07-17 | 12:56PM | H2SO4 | YES | NOx-N
36 | Citra, FL | 3 | 3 | 36 | 36 | c109 | c3453 | 2008-07-17 | 12:55PM | H2SO4 | YES | NOx-N
37 | Citra, FL | 3 | 3 | 37 | 37 | c109 | c3454 | 2008-07-17 | 1:09PM | H2SO4 | YES | NOx-N
38 | Citra, FL | 3 | 3 | 38 | 38 | c109 | c3455 | 2008-07-17 | 1:00PM | H2SO4 | YES | NOx-N
39 | Citra, FL | 3 | 3 | 39 | 39 | c109 | c3456 | 2008-07-17 | 1:16PM | H2SO4 | YES | NOx-N |  | Comments: Samples collected are analyzed for NOx-N. Sample collection equipment are triple-rinsed with leachate prior to sample collection. Each sample collected will be identified with a Sample Identification Number (us) and an ARL Lab Identification Number. All samples are preserved w/H2SO4 to <2pH, and they're cooled to <4°C on wet ice in the field. One sample per sampling event will be tested for proper preservation by pouring the sample on to a pH test paper to check for accuracy. Any problems encountered with an individual sample will be coded "J" in the DEP Field Data Sheet and Custody Form, and a description of the problem listed in the "Notes" section. All Field Blanks and Irrigation Blanks will be collected prior to the collection of field samples; Equipment Blanks will be collected in the field during the sampling event. Rainfall and Irrigation are measured in inches. | [7 empty] | Code:
40 | Citra, FL | 3 | 3 | 40 | 40 | c109 | c3457 | 2008-07-17 | 1:14PM | H2SO4 | YES | NOx-N | [9 empty] | FB1= Field Blank from DI Source
41 | Citra, FL | 3 | 3 | 41 | 41 | c109 | c3458 | 2008-07-17 | 1:25PM | H2SO4 | YES | NOx-N | [9 empty] | FB2= Field Blank from Carboy
42 | Citra, FL | 3 | 3 | 42 | 42 | c109 | c3459 | 2008-07-17 | 1:37PM | H2SO4 | YES | NOx-N | [9 empty] | FB3= Field Blank from Squeeze Bottles
43 | Citra, FL | 3 | 3 | 43 | 43 | c109 | c3460 | 2008-07-17 | 1:39PM | H2SO4 | YES | NOx-N | [9 empty] | D= Duplicates
44 | Citra, FL | 3 | 3 | 44 | 44 | c109 | c3461 | 2008-07-17 | 1:46PM | H2SO4 | YES | NOx-N | [9 empty] | EB= Equipment Blanks
45 | Citra, FL | 3 | 3 | 45 | 45 | c109 | c3462 | 2008-07-17 | 1:44PM | H2SO4 | YES | NOx-N | [9 empty] | IB= Irrigation Blanks
46 | Citra, FL | 3 | 3 | 46 | 46 | c109 | c3463 | 2008-07-17 | 2:00PM | H2SO4 | YES | NOx-N | [9 empty] | NS= No Sample
47 | Citra, FL | 3 | 3 | 47 | 47 | c109 | c3464 | 2008-07-17 | 2:01PM | H2SO4 | YES | NOx-N | [9 empty] | NV= No Volume to Collect
48 | Citra, FL | 3 | 3 | 48 | 48 | c109 | c3465 | 2008-07-17 | 2:16PM | H2SO4 | YES | NOx-N | [9 empty] | J= Problem encountered w/sample collection or documentation
49 | Citra, FL | 3 | 4 | 49 | 49 | c109 | c3466 | 2008-07-17 | 2:41PM | H2SO4 | YES | NOx-N | [9 empty] | Address:
50 | Citra, FL | 3 | 4 | 50 | 50 | c109 | c3467 | 2008-07-17 | 2:45PM | H2SO4 | YES | NOx-N | [9 empty] | Citra Plant Science Research Center
51 | Citra, FL | 3 | 4 | 51 | 51 | c109 | c3468 | 2008-07-17 | 3:05PM | H2SO4 | YES | NOx-N | [9 empty] | 2556 West Highway 318
52 | Citra, FL | 3 | 4 | 52 | 52 | c109 | c3469 | 2008-07-17 | 3:01PM | H2SO4 | YES | NOx-N | [9 empty] | Citra, FL 32113

## ElectronicCopy
No. | Research Site | DEP Project | Box | Field ID (Plot) | Sample ID | ARL Set No. | ARL Lab No. | Sample Date | Sample Collection Time | Preserve w/H2SO4 to <2pH | Cool (Wet Ice) to <4°C | Sample Collection | Final Volume (mL) | No. | Research Site | DEP Project | Box | Field ID (Plot) | Sample ID | ARL Set No. | ARL Lab No. | Sample Date | Sample Collection Time | Preserve w/H2SO4 to <2pH | Cool (Wet Ice) to <4°C | Sample Collection | Final Volume (mL)
1 | Citra, FL | 3 | 1 | 1 | 1 | c109 | c3418 | 2008-07-17 | 9:27AM | H2SO4 | YES | NOx-N | 17695 | 53 | Citra, FL | 3 | 4 | 53 | 53 | c109 | c3470 | 2008-07-17 | 3:09PM | H2SO4 | YES | NOx-N | 4300
2 | Citra, FL | 3 | 1 | 2 | 2 | c109 | c3419 | 2008-07-17 | 9:35AM | H2SO4 | YES | NOx-N | 12370 | 54 | Citra, FL | 3 | 4 | 54 | 54 | c109 | c3471 | 2008-07-17 | 3:19PM | H2SO4 | YES | NOx-N | 10905
3 | Citra, FL | 3 | 1 | 3 | 3 | c109 | c3420 | 2008-07-17 | 9:45AM | H2SO4 | YES | NOx-N | 8385 | 55 | Citra, FL | 3 | 4 | 55 | 55 | c109 | c3472 | 2008-07-17 | 3:24PM | H2SO4 | YES | NOx-N | 8405
4 | Citra, FL | 3 | 1 | 4 | 4 | c109 | c3421 | 2008-07-17 | 9:53AM | H2SO4 | YES | NOx-N | 13575 | 56 | Citra, FL | 3 | 4 | 56 | 56 | c109 | c3473 | 2008-07-17 | 3:26PM | H2SO4 | YES | NOx-N | 4690
5 | Citra, FL | 3 | 1 | 5 | 5 | c109 | c3422 | 2008-07-17 | 9:56AM | H2SO4 | YES | NOx-N | 11590 | 57 | Citra, FL | 3 | 4 | 57 | 57 | c109 | c3474 | 2008-07-17 | 3:35PM | H2SO4 | YES | NOx-N | 16585
6 | Citra, FL | 3 | 1 | 6 | 6 | c109 | c3423 | 2008-07-17 | 10:06AM | H2SO4 | YES | NOx-N | 14360 | 58 | Citra, FL | 3 | 4 | 58 | 58 | c109 | c3475 | 2008-07-17 | 3:38PM | H2SO4 | YES | NOx-N | 14595
7 | Citra, FL | 3 | 1 | 7 | 7 | c109 | c3424 | 2008-07-17 | 10:09AM | H2SO4 | YES | NOx-N | 13515 | 59 | Citra, FL | 3 | 4 | 59 | 59 | c109 | c3476 | 2008-07-17 | 3:44PM | H2SO4 | YES | NOx-N | 16300
8 | Citra, FL | 3 | 1 | 8 | 8 | c109 | c3425 | 2008-07-17 | 10:17AM | H2SO4 | YES | NOx-N | 11815 | 60 | Citra, FL | 3 | 4 | 60 | 60 | c109 | c3477 | 2008-07-17 | 3:41PM | H2SO4 | YES | NOx-N | 17480
9 | Citra, FL | 3 | 1 | 9 | 9 | c109 | c3426 | 2008-07-17 | 10:51AM | H2SO4 | YES | NOx-N | 10675 | 61 | Citra, FL | 3 | 4 | 61 | 61 | c109 | c3478 | 2008-07-17 | 4:05PM | H2SO4 | YES | NOx-N | 16955
10 | Citra, FL | 3 | 1 | 10 | 10 | c109 | c3427 | 2008-07-17 | 10:26AM | H2SO4 | YES | NOx-N | 5395 | 62 | Citra, FL | 3 | 4 | 62 | 62 | c109 | c3479 | 2008-07-17 | 4:03PM | H2SO4 | YES | NOx-N | 15595
11 | Citra, FL | 3 | 1 | 11 | 11 | c109 | c3428 | 2008-07-17 | 10:36AM | H2SO4 | YES | NOx-N | 4755 | 63 | Citra, FL | 3 | 4 | 63 | 63 | c109 | c3480 | 2008-07-17 | 4:14PM | H2SO4 | YES | NOx-N | 15900
12 | Citra, FL | 3 | 1 | 12 | 12 | c109 | c3429 | 2008-07-17 | 10:46AM | H2SO4 | YES | NOx-N | 10115 | 64 | Citra, FL | 3 | 4 | 64 | 64 | c109 | c3481 | 2008-07-17 | 4:15PM | H2SO4 | YES | NOx-N | 15820
13 | Citra, FL | 3 | 1 | 13 | 13 | c109 | c3430 | 2008-07-17 | 10:59AM | H2SO4 | YES | NOx-N | 12760 | 65 | Citra, FL | 3 | * | D1 | 65 | c109 | c3482 | 2008-07-17 | 9:27AM | H2SO4 | YES | NOx-N | No Volume
14 | Citra, FL | 3 | 1 | 14 | 14 | c109 | c3431 | 2008-07-17 | 11:16AM | H2SO4 | YES | NOx-N | 7320 | 66 | Citra, FL | 3 | * | D2 | 66 | c109 | c3483 | 2008-07-17 | 11:34AM | H2SO4 | YES | NOx-N | No Volume
15 | Citra, FL | 3 | 1 | 15 | 15 | c109 | c3432 | 2008-07-17 | 11:11AM | H2SO4 | YES | NOx-N | 5520 | 67 | Citra, FL | 3 | * | D3 | 67 | c109 | c3484 | 2008-07-17 | 12:45PM | H2SO4 | YES | NOx-N | No Volume
16 | Citra, FL | 3 | 1 | 16 | 16 | c109 | c3433 | 2008-07-17 | 11:17AM | H2SO4 | YES | NOx-N | 5485 | 68 | Citra, FL | 3 | * | D4 | 68 | c109 | c3485 | 2008-07-17 | 2:41PM | H2SO4 | YES | NOx-N | No Volume
17 | Citra, FL | 3 | 2 | 17 | 17 | c109 | c3434 | 2008-07-17 | 11:34AM | H2SO4 | YES | NOx-N | 1440 | 69 | Citra, FL | 3 | * | D5 | 69 | c109 | c3486 | 2008-07-17 | 3:50PM | H2SO4 | YES | NOx-N | No Volume
18 | Citra, FL | 3 | 2 | 18 | 18 | c109 | c3435 | 2008-07-17 | 11:37AM | H2SO4 | YES | NOx-N | 1695 | 70 | Citra, FL | 3 | * | FB1 | 70 | c109 | c3487 | 2008-07-17 | 3:51PM | H2SO4 | YES | NOx-N | No Volume
19 | Citra, FL | 3 | 2 | 19 | 19 | c109 | c3436 | 2008-07-17 | 11:45AM | H2SO4 | YES | NOx-N | 3860 | 71 | Citra, FL | 3 | * | FB2 | 71 | c109 | c3488 | 2008-07-17 | 2:54PM | H2SO4 | YES | NOx-N | No Volume
20 | Citra, FL | 3 | 2 | 20 | 20 | c109 | c3437 | 2008-07-17 | 11:40AM | H2SO4 | YES | NOx-N | 12625 | 72 | Citra, FL | 3 | * | EB1 | 72 | c109 | c3489 | 2008-07-17 | 2:55PM | H2SO4 | YES | NOx-N | No Volume
21 | Citra, FL | 3 | 2 | 21 | 21 | c109 | c3438 | 2008-07-17 | 11:50AM | H2SO4 | YES | NOx-N | 2255 | 73 | Citra, FL | 3 | * | EB2 | 73 | c109 | c3490 | 2008-07-17 | 2:56PM | H2SO4 | YES | NOx-N | No Volume
22 | Citra, FL | 3 | 2 | 22 | 22 | c109 | c3439 | 2008-07-17 | 11:49AM | H2SO4 | YES | NOx-N | 5225 | 74 | Citra, FL | 3 | * | EB3 | 74 | c109 | c3491 | 2008-07-17 | 2:57PM | H2SO4 | YES | NOx-N | No Volume
23 | Citra, FL | 3 | 2 | 23 | 23 | c109 | c3440 | 2008-07-17 | 11:56AM | H2SO4 | YES | NOx-N | 6105 | 75 | Citra, FL | 3 | * | EB4 | 75 | c109 | c3492 | 2008-07-17 | 2:15PM | H2SO4 | YES | NOx-N | No Volume
24 | Citra, FL | 3 | 2 | 24 | 24 | c109 | c3441 | 2008-07-17 | 11:57AM | H2SO4 | YES | NOx-N | 6975 | Duplicates |  | pH Test |  | Rainfall |  | Irrigation |  | Weather
25 | Citra, FL | 3 | 2 | 25 | 25 | c109 | c3442 | 2008-07-17 | 12:03PM | H2SO4 | YES | NOx-N | 11040 | D1: | 1 | 1.6 |  | 2 |  | 1 |  | Temperature (°F) |  | Description |  | Wind Direction (mph)
26 | Citra, FL | 3 | 2 | 26 | 26 | c109 | c3443 | 2008-07-17 | 12:05PM | H2SO4 | YES | NOx-N | 12900 | D2: | 17 | [6 empty] | High: | 90 | Partly Cloudy |  | NW3
27 | Citra, FL | 3 | 2 | 27 | 27 | c109 | c3444 | 2008-07-17 | 12:15PM | H2SO4 | YES | NOx-N | 12655 | D3: | 33
28 | Citra, FL | 3 | 2 | 28 | 28 | c109 | c3445 | 2008-07-17 | 12:16PM | H2SO4 | YES | NOx-N | 10120 | D4: | 49 | [6 empty] | Low: | 73
29 | Citra, FL | 3 | 2 | 29 | 29 | c109 | c3446 | 2008-07-17 | 12:17PM | H2SO4 | YES | NOx-N | 5145 | D5: | 0
30 | Citra, FL | 3 | 2 | 30 | 30 | c109 | c3447 | 2008-07-17 | 12:23PM | H2SO4 | YES | NOx-N | 6640 | Equipment Used: Honda Generator (Electric Power), Welch Pressure/Vacuum Pump (Mechanical Pump), Nalgene 5 Gallon HDPE Vacuum Carboys (Leachate Transfer device and cold catch), Polyethylene Tubing, Polyproplyene Fittings, PVC, H2SO4, Sterile Vials, Syringes, pH Test Papers, DI Water (Carboy and Squeeze bottle)
31 | Citra, FL | 3 | 2 | 31 | 31 | c109 | c3448 | 2008-07-17 | 12:27PM | H2SO4 | YES | NOx-N | 1880
32 | Citra, FL | 3 | 2 | 32 | 32 | c109 | c3449 | 2008-07-17 | 12:31PM | H2SO4 | YES | NOx-N | 4130
33 | Citra, FL | 3 | 3 | 33 | 33 | c109 | c3450 | 2008-07-17 | 12:45PM | H2SO4 | YES | NOx-N | 7170 | None
34 | Citra, FL | 3 | 3 | 34 | 34 | c109 | c3451 | 2008-07-17 | 12:47PM | H2SO4 | YES | NOx-N | 8670
35 | Citra, FL | 3 | 3 | 35 | 35 | c109 | c3452 | 2008-07-17 | 12:56PM | H2SO4 | YES | NOx-N | 5280
36 | Citra, FL | 3 | 3 | 36 | 36 | c109 | c3453 | 2008-07-17 | 12:55PM | H2SO4 | YES | NOx-N | 17165
37 | Citra, FL | 3 | 3 | 37 | 37 | c109 | c3454 | 2008-07-17 | 1:09PM | H2SO4 | YES | NOx-N | 9825
38 | Citra, FL | 3 | 3 | 38 | 38 | c109 | c3455 | 2008-07-17 | 1:00PM | H2SO4 | YES | NOx-N | 7470
39 | Citra, FL | 3 | 3 | 39 | 39 | c109 | c3456 | 2008-07-17 | 1:16PM | H2SO4 | YES | NOx-N | 6145 | Comments: Samples collected are analyzed for NOx-N. Sample collection equipment are triple-rinsed with leachate prior to sample collection. Each sample collected will be identified with a Sample Identification Number (us) and an ARL Lab Identification Number. All samples are preserved w/H2SO4 to <2pH, and they're cooled to <4°C on wet ice in the field. One sample per sampling event will be tested for proper preservation by pouring the sample on to a pH test paper to check for accuracy. Any problems encountered with an individual sample will be coded "J" in the DEP Field Data Sheet and Custody Form, and a description of the problem listed in the "Notes" section. All Field Blanks and Irrigation Blanks will be collected prior to the collection of field samples; Equipment Blanks will be collected in the field during the sampling event. Rainfall and Irrigation are measured in inches. | [7 empty] | Code:
40 | Citra, FL | 3 | 3 | 40 | 40 | c109 | c3457 | 2008-07-17 | 1:14PM | H2SO4 | YES | NOx-N | 2125 | [8 empty] | FB1= Field Blank from DI Source
41 | Citra, FL | 3 | 3 | 41 | 41 | c109 | c3458 | 2008-07-17 | 1:25PM | H2SO4 | YES | NOx-N | 4430 | [8 empty] | FB2= Field Blank from Carboy
42 | Citra, FL | 3 | 3 | 42 | 42 | c109 | c3459 | 2008-07-17 | 1:37PM | H2SO4 | YES | NOx-N | 16085 | [8 empty] | FB3= Field Blank from Squeeze Bottles
43 | Citra, FL | 3 | 3 | 43 | 43 | c109 | c3460 | 2008-07-17 | 1:39PM | H2SO4 | YES | NOx-N | 15225 | [8 empty] | D= Duplicates
44 | Citra, FL | 3 | 3 | 44 | 44 | c109 | c3461 | 2008-07-17 | 1:46PM | H2SO4 | YES | NOx-N | 15260 | [8 empty] | EB= Equipment Blanks
45 | Citra, FL | 3 | 3 | 45 | 45 | c109 | c3462 | 2008-07-17 | 1:44PM | H2SO4 | YES | NOx-N | 2690 | [8 empty] | IB= Irrigation Blanks
46 | Citra, FL | 3 | 3 | 46 | 46 | c109 | c3463 | 2008-07-17 | 2:00PM | H2SO4 | YES | NOx-N | 17030 | [8 empty] | NS= No Sample
47 | Citra, FL | 3 | 3 | 47 | 47 | c109 | c3464 | 2008-07-17 | 2:01PM | H2SO4 | YES | NOx-N | 15800 | [8 empty] | NV= No Volume to Collect
48 | Citra, FL | 3 | 3 | 48 | 48 | c109 | c3465 | 2008-07-17 | 2:16PM | H2SO4 | YES | NOx-N | 6040 | [8 empty] | J= Problem encountered w/sample collection or documentation
49 | Citra, FL | 3 | 4 | 49 | 49 | c109 | c3466 | 2008-07-17 | 2:41PM | H2SO4 | YES | NOx-N | 14220 | [8 empty] | Address:
50 | Citra, FL | 3 | 4 | 50 | 50 | c109 | c3467 | 2008-07-17 | 2:45PM | H2SO4 | YES | NOx-N | 13940 | [8 empty] | Citra Plant Science Research Center
51 | Citra, FL | 3 | 4 | 51 | 51 | c109 | c3468 | 2008-07-17 | 3:05PM | H2SO4 | YES | NOx-N | 15260 | [8 empty] | 2556 West Highway 318
52 | Citra, FL | 3 | 4 | 52 | 52 | c109 | c3469 | 2008-07-17 | 3:01PM | H2SO4 | YES | NOx-N | 11590 | [8 empty] | Citra, FL 32113

## CustodyForm
No. | Site | Project Code | Sample ID | ARL Set No. | ARL Lab No. | Date | Time | Notes/Comments | No. | Site | Project Code | Sample ID | ARL Set No. | ARL Lab No. | Date | Time | Notes/Comments
1 | Citra, FL | 3 | 1 | c109 | c3418 | 2008-07-17 | 9:27AM |  | 54 | Citra, FL | 3 | 54 | c109 | c3471 | 2008-07-17 | 3:19PM
2 | Citra, FL | 3 | 2 | c109 | c3419 | 2008-07-17 | 9:35AM |  | 55 | Citra, FL | 3 | 55 | c109 | c3472 | 2008-07-17 | 3:24PM
3 | Citra, FL | 3 | 3 | c109 | c3420 | 2008-07-17 | 9:45AM |  | 56 | Citra, FL | 3 | 56 | c109 | c3473 | 2008-07-17 | 3:26PM
4 | Citra, FL | 3 | 4 | c109 | c3421 | 2008-07-17 | 9:53AM |  | 57 | Citra, FL | 3 | 57 | c109 | c3474 | 2008-07-17 | 3:35PM
5 | Citra, FL | 3 | 5 | c109 | c3422 | 2008-07-17 | 9:56AM |  | 58 | Citra, FL | 3 | 58 | c109 | c3475 | 2008-07-17 | 3:38PM
6 | Citra, FL | 3 | 6 | c109 | c3423 | 2008-07-17 | 10:06AM |  | 59 | Citra, FL | 3 | 59 | c109 | c3476 | 2008-07-17 | 3:44PM
7 | Citra, FL | 3 | 7 | c109 | c3424 | 2008-07-17 | 10:09AM |  | 60 | Citra, FL | 3 | 60 | c109 | c3477 | 2008-07-17 | 3:41PM
8 | Citra, FL | 3 | 8 | c109 | c3425 | 2008-07-17 | 10:17AM |  | 61 | Citra, FL | 3 | 61 | c109 | c3478 | 2008-07-17 | 4:05PM
9 | Citra, FL | 3 | 9 | c109 | c3426 | 2008-07-17 | 10:51AM |  | 62 | Citra, FL | 3 | 62 | c109 | c3479 | 2008-07-17 | 4:03PM
10 | Citra, FL | 3 | 10 | c109 | c3427 | 2008-07-17 | 10:26AM |  | 63 | Citra, FL | 3 | 63 | c109 | c3480 | 2008-07-17 | 4:14PM
11 | Citra, FL | 3 | 11 | c109 | c3428 | 2008-07-17 | 10:36AM |  | 64 | Citra, FL | 3 | 64 | c109 | c3481 | 2008-07-17 | 4:15PM
12 | Citra, FL | 3 | 12 | c109 | c3429 | 2008-07-17 | 10:46AM |  | 65 | Citra, FL | 3 | 65 | c109 | c3482 | 2008-07-17 | 9:27AM
13 | Citra, FL | 3 | 13 | c109 | c3430 | 2008-07-17 | 10:59AM |  | 66 | Citra, FL | 3 | 66 | c109 | c3483 | 2008-07-17 | 11:34AM
14 | Citra, FL | 3 | 14 | c109 | c3431 | 2008-07-17 | 11:16AM |  | 67 | Citra, FL | 3 | 67 | c109 | c3484 | 2008-07-17 | 12:45PM
15 | Citra, FL | 3 | 15 | c109 | c3432 | 2008-07-17 | 11:11AM |  | 68 | Citra, FL | 3 | 68 | c109 | c3485 | 2008-07-17 | 2:41PM
16 | Citra, FL | 3 | 16 | c109 | c3433 | 2008-07-17 | 11:17AM |  | 69 | Citra, FL | 3 | 69 | c109 | c3486 | 2008-07-17 | 3:50PM
17 | Citra, FL | 3 | 17 | c109 | c3434 | 2008-07-17 | 11:34AM |  | 70 | Citra, FL | 3 | 70 | c109 | c3487 | 2008-07-17 | 3:51PM
18 | Citra, FL | 3 | 18 | c109 | c3435 | 2008-07-17 | 11:37AM |  | 71 | Citra, FL | 3 | 71 | c109 | c3488 | 2008-07-17 | 2:54PM
19 | Citra, FL | 3 | 19 | c109 | c3436 | 2008-07-17 | 11:45AM |  | 72 | Citra, FL | 3 | 72 | c109 | c3489 | 2008-07-17 | 2:55PM
20 | Citra, FL | 3 | 20 | c109 | c3437 | 2008-07-17 | 11:40AM |  | 73 | Citra, FL | 3 | 73 | c109 | c3490 | 2008-07-17 | 2:56PM
21 | Citra, FL | 3 | 21 | c109 | c3438 | 2008-07-17 | 11:50AM |  | 74 | Citra, FL | 3 | 74 | c109 | c3491 | 2008-07-17 | 2:57PM
22 | Citra, FL | 3 | 22 | c109 | c3439 | 2008-07-17 | 11:49AM |  | 75 | Citra, FL | 3 | 75 | c109 | c3492 | 2008-07-17 | 2:15PM
23 | Citra, FL | 3 | 23 | c109 | c3440 | 2008-07-17 | 11:56AM
24 | Citra, FL | 3 | 24 | c109 | c3441 | 2008-07-17 | 11:57AM |  | Custody Transfer
25 | Citra, FL | 3 | 25 | c109 | c3442 | 2008-07-17 | 12:03PM |  | Date of Delivery: | [5 empty] | Date Received:
26 | Citra, FL | 3 | 26 | c109 | c3443 | 2008-07-17 | 12:05PM
27 | Citra, FL | 3 | 27 | c109 | c3444 | 2008-07-17 | 12:15PM |  | Time of Delivery: | [5 empty] | Time Received:
28 | Citra, FL | 3 | 28 | c109 | c3445 | 2008-07-17 | 12:16PM
29 | Citra, FL | 3 | 29 | c109 | c3446 | 2008-07-17 | 12:17PM |  | Departing Temp (°C): | [5 empty] | Received Temp (°C)
30 | Citra, FL | 3 | 30 | c109 | c3447 | 2008-07-17 | 12:23PM
31 | Citra, FL | 3 | 31 | c109 | c3448 | 2008-07-17 | 12:27PM |  | Deliverd by: | [5 empty] | Received by:
32 | Citra, FL | 3 | 32 | c109 | c3449 | 2008-07-17 | 12:31PM
33 | Citra, FL | 3 | 33 | c109 | c3450 | 2008-07-17 | 12:45PM |  | Signature: | [5 empty] | Signature:
34 | Citra, FL | 3 | 34 | c109 | c3451 | 2008-07-17 | 12:47PM
35 | Citra, FL | 3 | 35 | c109 | c3452 | 2008-07-17 | 12:56PM
36 | Citra, FL | 3 | 36 | c109 | c3453 | 2008-07-17 | 12:55PM |  | Notes
37 | Citra, FL | 3 | 37 | c109 | c3454 | 2008-07-17 | 1:09PM |  | Report Results To: |  |  | Dr. Laurie Trenholm (letr@ufl.edu); Basil Wetherington (bdwiii@ufl.edu)
38 | Citra, FL | 3 | 38 | c109 | c3455 | 2008-07-17 | 1:00PM
39 | Citra, FL | 3 | 39 | c109 | c3456 | 2008-07-17 | 1:16PM |  | Sample Collection Team: |  |  | Basil Wetherington
40 | Citra, FL | 3 | 40 | c109 | c3457 | 2008-07-17 | 1:14PM
41 | Citra, FL | 3 | 41 | c109 | c3458 | 2008-07-17 | 1:25PM
42 | Citra, FL | 3 | 42 | c109 | c3459 | 2008-07-17 | 1:37PM |  | Comments
43 | Citra, FL | 3 | 43 | c109 | c3460 | 2008-07-17 | 1:39PM |  | All samples were preserved w/H2SO4 to <2pH and cooled on wet ice to <4°C. All samples were taken for research purposes, so individual sample identification and location are coded in the Custody Form to prevent biasness with the sample results.
44 | Citra, FL | 3 | 44 | c109 | c3461 | 2008-07-17 | 1:46PM
45 | Citra, FL | 3 | 45 | c109 | c3462 | 2008-07-17 | 1:44PM
46 | Citra, FL | 3 | 46 | c109 | c3463 | 2008-07-17 | 2:00PM
47 | Citra, FL | 3 | 47 | c109 | c3464 | 2008-07-17 | 2:01PM
48 | Citra, FL | 3 | 48 | c109 | c3465 | 2008-07-17 | 2:16PM
49 | Citra, FL | 3 | 49 | c109 | c3466 | 2008-07-17 | 2:41PM
50 | Citra, FL | 3 | 50 | c109 | c3467 | 2008-07-17 | 2:45PM
51 | Citra, FL | 3 | 51 | c109 | c3468 | 2008-07-17 | 3:05PM
52 | Citra, FL | 3 | 52 | c109 | c3469 | 2008-07-17 | 3:01PM
53 | Citra, FL | 3 | 53 | c109 | c3470 | 2008-07-17 | 3:09PM
Formulas:
Date = Table1[[#This Row],[Sample Date]]

## ForAccess
Plot | Sample ID | ARL Set No. | ARL Lab No. | Sample Date | Time | Analyte | H2SO4 | Wet Ice | Volume (L)
1 | 1 | 109 | 3418 | 2008-07-17 | 9:27AM | NOx-N | H2SO4 | YES | 17.695
2 | 2 | 109 | 3419 | 2008-07-17 | 9:35AM | NOx-N | H2SO4 | YES | 12.37
3 | 3 | 109 | 3420 | 2008-07-17 | 9:45AM | NOx-N | H2SO4 | YES | 8.385
4 | 4 | 109 | 3421 | 2008-07-17 | 9:53AM | NOx-N | H2SO4 | YES | 13.575
5 | 5 | 109 | 3422 | 2008-07-17 | 9:56AM | NOx-N | H2SO4 | YES | 11.59
6 | 6 | 109 | 3423 | 2008-07-17 | 10:06AM | NOx-N | H2SO4 | YES | 14.36
7 | 7 | 109 | 3424 | 2008-07-17 | 10:09AM | NOx-N | H2SO4 | YES | 13.515
8 | 8 | 109 | 3425 | 2008-07-17 | 10:17AM | NOx-N | H2SO4 | YES | 11.815
9 | 9 | 109 | 3426 | 2008-07-17 | 10:51AM | NOx-N | H2SO4 | YES | 10.675
10 | 10 | 109 | 3427 | 2008-07-17 | 10:26AM | NOx-N | H2SO4 | YES | 5.395
11 | 11 | 109 | 3428 | 2008-07-17 | 10:36AM | NOx-N | H2SO4 | YES | 4.755
12 | 12 | 109 | 3429 | 2008-07-17 | 10:46AM | NOx-N | H2SO4 | YES | 10.115
13 | 13 | 109 | 3430 | 2008-07-17 | 10:59AM | NOx-N | H2SO4 | YES | 12.76
14 | 14 | 109 | 3431 | 2008-07-17 | 11:16AM | NOx-N | H2SO4 | YES | 7.32
15 | 15 | 109 | 3432 | 2008-07-17 | 11:11AM | NOx-N | H2SO4 | YES | 5.52
16 | 16 | 109 | 3433 | 2008-07-17 | 11:17AM | NOx-N | H2SO4 | YES | 5.485
17 | 17 | 109 | 3434 | 2008-07-17 | 11:34AM | NOx-N | H2SO4 | YES | 1.44
18 | 18 | 109 | 3435 | 2008-07-17 | 11:37AM | NOx-N | H2SO4 | YES | 1.695
19 | 19 | 109 | 3436 | 2008-07-17 | 11:45AM | NOx-N | H2SO4 | YES | 3.86
20 | 20 | 109 | 3437 | 2008-07-17 | 11:40AM | NOx-N | H2SO4 | YES | 12.625
21 | 21 | 109 | 3438 | 2008-07-17 | 11:50AM | NOx-N | H2SO4 | YES | 2.255
22 | 22 | 109 | 3439 | 2008-07-17 | 11:49AM | NOx-N | H2SO4 | YES | 5.225
23 | 23 | 109 | 3440 | 2008-07-17 | 11:56AM | NOx-N | H2SO4 | YES | 6.105
24 | 24 | 109 | 3441 | 2008-07-17 | 11:57AM | NOx-N | H2SO4 | YES | 6.975
25 | 25 | 109 | 3442 | 2008-07-17 | 12:03PM | NOx-N | H2SO4 | YES | 11.04
26 | 26 | 109 | 3443 | 2008-07-17 | 12:05PM | NOx-N | H2SO4 | YES | 12.9
27 | 27 | 109 | 3444 | 2008-07-17 | 12:15PM | NOx-N | H2SO4 | YES | 12.655
28 | 28 | 109 | 3445 | 2008-07-17 | 12:16PM | NOx-N | H2SO4 | YES | 10.12
29 | 29 | 109 | 3446 | 2008-07-17 | 12:17PM | NOx-N | H2SO4 | YES | 5.145
30 | 30 | 109 | 3447 | 2008-07-17 | 12:23PM | NOx-N | H2SO4 | YES | 6.64
31 | 31 | 109 | 3448 | 2008-07-17 | 12:27PM | NOx-N | H2SO4 | YES | 1.88
32 | 32 | 109 | 3449 | 2008-07-17 | 12:31PM | NOx-N | H2SO4 | YES | 4.13
33 | 33 | 109 | 3450 | 2008-07-17 | 12:45PM | NOx-N | H2SO4 | YES | 7.17
34 | 34 | 109 | 3451 | 2008-07-17 | 12:47PM | NOx-N | H2SO4 | YES | 8.67
35 | 35 | 109 | 3452 | 2008-07-17 | 12:56PM | NOx-N | H2SO4 | YES | 5.28
36 | 36 | 109 | 3453 | 2008-07-17 | 12:55PM | NOx-N | H2SO4 | YES | 17.165
37 | 37 | 109 | 3454 | 2008-07-17 | 1:09PM | NOx-N | H2SO4 | YES | 9.825
38 | 38 | 109 | 3455 | 2008-07-17 | 1:00PM | NOx-N | H2SO4 | YES | 7.47
39 | 39 | 109 | 3456 | 2008-07-17 | 1:16PM | NOx-N | H2SO4 | YES | 6.145
40 | 40 | 109 | 3457 | 2008-07-17 | 1:14PM | NOx-N | H2SO4 | YES | 2.125
41 | 41 | 109 | 3458 | 2008-07-17 | 1:25PM | NOx-N | H2SO4 | YES | 4.43
42 | 42 | 109 | 3459 | 2008-07-17 | 1:37PM | NOx-N | H2SO4 | YES | 16.085
43 | 43 | 109 | 3460 | 2008-07-17 | 1:39PM | NOx-N | H2SO4 | YES | 15.225
44 | 44 | 109 | 3461 | 2008-07-17 | 1:46PM | NOx-N | H2SO4 | YES | 15.26
45 | 45 | 109 | 3462 | 2008-07-17 | 1:44PM | NOx-N | H2SO4 | YES | 2.69
46 | 46 | 109 | 3463 | 2008-07-17 | 2:00PM | NOx-N | H2SO4 | YES | 17.03
47 | 47 | 109 | 3464 | 2008-07-17 | 2:01PM | NOx-N | H2SO4 | YES | 15.8
48 | 48 | 109 | 3465 | 2008-07-17 | 2:16PM | NOx-N | H2SO4 | YES | 6.04
49 | 49 | 109 | 3466 | 2008-07-17 | 2:41PM | NOx-N | H2SO4 | YES | 14.22
50 | 50 | 109 | 3467 | 2008-07-17 | 2:45PM | NOx-N | H2SO4 | YES | 13.94
51 | 51 | 109 | 3468 | 2008-07-17 | 3:05PM | NOx-N | H2SO4 | YES | 15.26
52 | 52 | 109 | 3469 | 2008-07-17 | 3:01PM | NOx-N | H2SO4 | YES | 11.59
53 | 53 | 109 | 3470 | 2008-07-17 | 3:09PM | NOx-N | H2SO4 | YES | 4.3
54 | 54 | 109 | 3471 | 2008-07-17 | 3:19PM | NOx-N | H2SO4 | YES | 10.905
55 | 55 | 109 | 3472 | 2008-07-17 | 3:24PM | NOx-N | H2SO4 | YES | 8.405
56 | 56 | 109 | 3473 | 2008-07-17 | 3:26PM | NOx-N | H2SO4 | YES | 4.69
57 | 57 | 109 | 3474 | 2008-07-17 | 3:35PM | NOx-N | H2SO4 | YES | 16.585
58 | 58 | 109 | 3475 | 2008-07-17 | 3:38PM | NOx-N | H2SO4 | YES | 14.595
59 | 59 | 109 | 3476 | 2008-07-17 | 3:44PM | NOx-N | H2SO4 | YES | 16.3
60 | 60 | 109 | 3477 | 2008-07-17 | 3:41PM | NOx-N | H2SO4 | YES | 17.48
61 | 61 | 109 | 3478 | 2008-07-17 | 4:05PM | NOx-N | H2SO4 | YES | 16.955
62 | 62 | 109 | 3479 | 2008-07-17 | 4:03PM | NOx-N | H2SO4 | YES | 15.595
63 | 63 | 109 | 3480 | 2008-07-17 | 4:14PM | NOx-N | H2SO4 | YES | 15.9
64 | 64 | 109 | 3481 | 2008-07-17 | 4:15PM | NOx-N | H2SO4 | YES | 15.82
Formulas:
Sample Date = Table1[[#This Row],[Sample Date]]