## FieldWorksheet
No. | Research Site | DEP Project | Box | Field ID (Plot) | Sample ID | ARL Set No. | ARL Lab No. | Sample Date | Time (Hour) | Time (Minutes) | Time (AM/PM) | Preservation Method | Cool (Wet Ice) to <4°C | Sample Collection | Final Volume (mL) | Date | Rainfall | Irrigation |  | Duplicates | Plot | pH Test | Analyte
1 | Citra, FL | 3 | 1 | 1 | 76 | 110 | 3493 | 2008-07-28 | 8 | 03 | AM | H2SO4 | YES | NOx-N | 2980 | 2008-07-18 | 0 | 0.5 |  | D1 | 1 | 1.6 | NOx-N
2 | Citra, FL | 3 | 1 | 2 | 77 | 110 | 3494 | 2008-07-28 | 8 | 03 | AM | H2SO4 | YES | NOx-N | 1450 | 2008-07-21 | 0 | 0.5 |  | D2 | 17
3 | Citra, FL | 3 | 1 | 3 | 78 | 110 | 3495 | 2008-07-28 | 8 | 10 | AM | H2SO4 | YES | NOx-N | 3655 | 2008-07-25 | 0 | 0.5 |  | D3 | 33
4 | Citra, FL | 3 | 1 | 4 | 79 | 110 | 3496 | 2008-07-28 | 8 | 11 | AM | H2SO4 | YES | NOx-N | 5890 | 2008-07-27 | 0.25 | 0 |  | D4 | 49
5 | Citra, FL | 3 | 1 | 5 | 80 | 110 | 3497 | 2008-07-28 | 8 | 16 | AM | H2SO4 | YES | NOx-N | 2130 |  |  |  |  | D5
6 | Citra, FL | 3 | 1 | 6 | 81 | 110 | 3498 | 2008-07-28 | 8 | 18 | AM | H2SO4 | YES | NOx-N | 4775
7 | Citra, FL | 3 | 1 | 7 | 82 | 110 | 3499 | 2008-07-28 | 8 | 30 | AM | H2SO4 | YES | NOx-N | 1935 | Total | 0.25 | 1.5
8 | Citra, FL | 3 | 1 | 8 | 83 | 110 | 3500 | 2008-07-28 | 8 | 31 | AM | H2SO4 | YES | NOx-N | 1730
9 | Citra, FL | 3 | 1 | 9 | 84 | 110 | 3501 | 2008-07-28 | 8 | 42 | AM | H2SO4 | YES | NOx-N | 6580
10 | Citra, FL | 3 | 1 | 10 | 85 | 110 | 3502 | 2008-07-28 | 8 | 43 | AM | H2SO4 | YES | NOx-N | 7195
11 | Citra, FL | 3 | 1 | 11 | 86 | 110 | 3503 | 2008-07-28 | 8 | 54 | AM | H2SO4 | YES | NOx-N | 5100 | High Temp | Low Temp | Description | Wind Direction | Wind Speed
12 | Citra, FL | 3 | 1 | 12 | 87 | 110 | 3504 | 2008-07-28 | 8 | 55 | AM | H2SO4 | YES | NOx-N | 3440 | 90 | 73 | Partly Cloudy | SE | 3
13 | Citra, FL | 3 | 1 | 13 | 88 | 110 | 3505 | 2008-07-28 | 9 | 04 | AM | H2SO4 | YES | NOx-N | 1490
14 | Citra, FL | 3 | 1 | 14 | 89 | 110 | 3506 | 2008-07-28 | 9 | 05 | AM | H2SO4 | YES | NOx-N | 1650
15 | Citra, FL | 3 | 1 | 15 | 90 | 110 | 3507 | 2008-07-28 | 9 | 11 | AM | H2SO4 | YES | NOx-N | 3440
16 | Citra, FL | 3 | 1 | 16 | 91 | 110 | 3508 | 2008-07-28 | 9 | 12 | AM | H2SO4 | YES | NOx-N | 7365 | Notes/Comments
17 | Citra, FL | 3 | 2 | 17 | 92 | 110 | 3509 | 2008-07-28 | 9 | 29 | AM | H2SO4 | YES | NOx-N | 6595 | None
18 | Citra, FL | 3 | 2 | 18 | 93 | 110 | 3510 | 2008-07-28 | 9 | 38 | AM | H2SO4 | YES | NOx-N | 8035
19 | Citra, FL | 3 | 2 | 19 | 94 | 110 | 3511 | 2008-07-28 | 9 | 47 | AM | H2SO4 | YES | NOx-N | 9360
20 | Citra, FL | 3 | 2 | 20 | 95 | 110 | 3512 | 2008-07-28 | 9 | 43 | AM | H2SO4 | YES | NOx-N | 3225
21 | Citra, FL | 3 | 2 | 21 | 96 | 110 | 3513 | 2008-07-28 | 9 | 53 | AM | H2SO4 | YES | NOx-N | 5680
22 | Citra, FL | 3 | 2 | 22 | 97 | 110 | 3514 | 2008-07-28 | 9 | 56 | AM | H2SO4 | YES | NOx-N | 7040
23 | Citra, FL | 3 | 2 | 23 | 98 | 110 | 3515 | 2008-07-28 | 10 | 00 | AM | H2SO4 | YES | NOx-N | 5290
24 | Citra, FL | 3 | 2 | 24 | 99 | 110 | 3516 | 2008-07-28 | 10 | 03 | AM | H2SO4 | YES | NOx-N | 5460
25 | Citra, FL | 3 | 2 | 25 | 100 | 110 | 3517 | 2008-07-28 | 10 | 06 | AM | H2SO4 | YES | NOx-N | 1710
26 | Citra, FL | 3 | 2 | 26 | 101 | 110 | 3518 | 2008-07-28 | 10 | 12 | AM | H2SO4 | YES | NOx-N | 2315
27 | Citra, FL | 3 | 2 | 27 | 102 | 110 | 3519 | 2008-07-28 | 10 | 17 | AM | H2SO4 | YES | NOx-N | 3595
28 | Citra, FL | 3 | 2 | 28 | 103 | 110 | 3520 | 2008-07-28 | 10 | 25 | AM | H2SO4 | YES | NOx-N | 12590
29 | Citra, FL | 3 | 2 | 29 | 104 | 110 | 3521 | 2008-07-28 | 10 | 23 | AM | H2SO4 | YES | NOx-N | 5505
30 | Citra, FL | 3 | 2 | 30 | 105 | 110 | 3522 | 2008-07-28 | 10 | 32 | AM | H2SO4 | YES | NOx-N | 5805
31 | Citra, FL | 3 | 2 | 31 | 106 | 110 | 3523 | 2008-07-28 | 10 | 34 | AM | H2SO4 | YES | NOx-N | 6125
32 | Citra, FL | 3 | 2 | 32 | 107 | 110 | 3524 | 2008-07-28 | 10 | 34 | AM | H2SO4 | YES | NOx-N | 4900
33 | Citra, FL | 3 | 3 | 33 | 108 | 110 | 3525 | 2008-07-28 | 10 | 51 | AM | H2SO4 | YES | NOx-N | 4500
34 | Citra, FL | 3 | 3 | 34 | 109 | 110 | 3526 | 2008-07-28 | 10 | 57 | AM | H2SO4 | YES | NOx-N | 8140
35 | Citra, FL | 3 | 3 | 35 | 110 | 110 | 3527 | 2008-07-28 | 11 | 02 | AM | H2SO4 | YES | NOx-N | 7425
36 | Citra, FL | 3 | 3 | 36 | 111 | 110 | 3528 | 2008-07-28 | 11 | 11 | AM | H2SO4 | YES | NOx-N | 20445
37 | Citra, FL | 3 | 3 | 37 | 112 | 110 | 3529 | 2008-07-28 | 11 | 09 | AM | H2SO4 | YES | NOx-N | 4320
38 | Citra, FL | 3 | 3 | 38 | 113 | 110 | 3530 | 2008-07-28 | 11 | 16 | AM | H2SO4 | YES | NOx-N | 5430
39 | Citra, FL | 3 | 3 | 39 | 114 | 110 | 3531 | 2008-07-28 | 11 | 33 | AM | H2SO4 | YES | NOx-N | 1245
40 | Citra, FL | 3 | 3 | 40 | 115 | 110 | 3532 | 2008-07-28 | 11 | 30 | AM | H2SO4 | YES | NOx-N | 740
41 | Citra, FL | 3 | 3 | 41 | 116 | 110 | 3533 | 2008-07-28 | 11 | 36 | AM | H2SO4 | YES | NOx-N | 4330
42 | Citra, FL | 3 | 3 | 42 | 117 | 110 | 3534 | 2008-07-28 | 11 | 41 | AM | H2SO4 | YES | NOx-N | 6120
43 | Citra, FL | 3 | 3 | 43 | 118 | 110 | 3535 | 2008-07-28 | 11 | 45 | AM | H2SO4 | YES | NOx-N | 9880
44 | Citra, FL | 3 | 3 | 44 | 119 | 110 | 3536 | 2008-07-28 | 11 | 52 | AM | H2SO4 | YES | NOx-N | 10830
45 | Citra, FL | 3 | 3 | 45 | 120 | 110 | 3537 | 2008-07-28 | 11 | 49 | AM | H2SO4 | YES | NOx-N | 2325
46 | Citra, FL | 3 | 3 | 46 | 121 | 110 | 3538 | 2008-07-28 | 12 | 04 | PM | H2SO4 | YES | NOx-N | 2080
47 | Citra, FL | 3 | 3 | 47 | 122 | 110 | 3539 | 2008-07-28 | 12 | 07 | PM | H2SO4 | YES | NOx-N | 940
48 | Citra, FL | 3 | 3 | 48 | 123 | 110 | 3540 | 2008-07-28 | 12 | 10 | PM | H2SO4 | YES | NOx-N | 1270
49 | Citra, FL | 3 | 4 | 49 | 124 | 110 | 3541 | 2008-07-28 | 12 | 15 | PM | H2SO4 | YES | NOx-N | 4680
50 | Citra, FL | 3 | 4 | 50 | 125 | 110 | 3542 | 2008-07-28 | 12 | 15 | PM | H2SO4 | YES | NOx-N | 3975
51 | Citra, FL | 3 | 4 | 51 | 126 | 110 | 3543 | 2008-07-28 | 12 | 23 | PM | H2SO4 | YES | NOx-N | 4103
52 | Citra, FL | 3 | 4 | 52 | 127 | 110 | 3544 | 2008-07-28 | 12 | 28 | PM | H2SO4 | YES | NOx-N | 2490
53 | Citra, FL | 3 | 4 | 53 | 128 | 110 | 3545 | 2008-07-28 | 12 | 31 | PM | H2SO4 | YES | NOx-N | 3125
54 | Citra, FL | 3 | 4 | 54 | 129 | 110 | 3546 | 2008-07-28 | 12 | 37 | PM | H2SO4 | YES | NOx-N | 1965
55 | Citra, FL | 3 | 4 | 55 | 130 | 110 | 3547 | 2008-07-28 | 12 | 37 | PM | H2SO4 | YES | NOx-N | 1620
56 | Citra, FL | 3 | 4 | 56 | 131 | 110 | 3548 | 2008-07-28 | 12 | 45 | PM | H2SO4 | YES | NOx-N | 1775
57 | Citra, FL | 3 | 4 | 57 | 132 | 110 | 3549 | 2008-07-28 | 12 | 46 | PM | H2SO4 | YES | NOx-N | 8150
58 | Citra, FL | 3 | 4 | 58 | 133 | 110 | 3550 | 2008-07-28 | 12 | 58 | PM | H2SO4 | YES | NOx-N | 9385
59 | Citra, FL | 3 | 4 | 59 | 134 | 110 | 3551 | 2008-07-28 | 1 | 09 | PM | H2SO4 | YES | NOx-N | 7830
60 | Citra, FL | 3 | 4 | 60 | 135 | 110 | 3552 | 2008-07-28 | 1 | 10 | PM | H2SO4 | YES | NOx-N | 10105
61 | Citra, FL | 3 | 4 | 61 | 136 | 110 | 3553 | 2008-07-28 | 1 | 13 | PM | H2SO4 | YES | NOx-N | 10565
62 | Citra, FL | 3 | 4 | 62 | 137 | 110 | 3554 | 2008-07-28 | 1 | 21 | PM | H2SO4 | YES | NOx-N | 8220
63 | Citra, FL | 3 | 4 | 63 | 138 | 110 | 3555 | 2008-07-28 | 1 | 23 | PM | H2SO4 | YES | NOx-N | 11965
64 | Citra, FL | 3 | 4 | 64 | 139 | 110 | 3556 | 2008-07-28 | 1 | 28 | PM | H2SO4 | YES | NOx-N | 13660
65 | Citra, FL | 3 | * | D1 | 140 | 110 | 3557 | 2008-07-28 | 8 | 03 | AM | H2SO4 | YES | NOx-N | No Volume
66 | Citra, FL | 3 | * | D2 | 141 | 110 | 3558 | 2008-07-28 | 9 | 34 | AM | H2SO4 | YES | NOx-N | No Volume
67 | Citra, FL | 3 | * | D3 | 142 | 110 | 3559 | 2008-07-28 | 10 | 54 | AM | H2SO4 | YES | NOx-N | No Volume
68 | Citra, FL | 3 | * | D4 | 143 | 110 | 3560 | 2008-07-28 | 12 | 15 | PM | H2SO4 | YES | NOx-N | No Volume
69 | Citra, FL | 3 | * | D5 | 144 | 110 | 3561 | 2008-07-28 | 7 | 31 | AM | H2SO4 | YES | NOx-N | No Volume
70 | Citra, FL | 3 | * | FB1 | 145 | 110 | 3562 | 2008-07-28 | 7 | 32 | AM | H2SO4 | YES | NOx-N | No Volume
71 | Citra, FL | 3 | * | FB2 | 146 | 110 | 3563 | 2008-07-28 | 7 | 33 | AM | H2SO4 | YES | NOx-N | No Volume
72 | Citra, FL | 3 | * | EB1 | 147 | 110 | 3564 | 2008-07-28 | 7 | 34 | AM | H2SO4 | YES | NOx-N | No Volume
73 | Citra, FL | 3 | * | EB2 | 148 | 110 | 3565 | 2008-07-28 | 7 | 35 | AM | H2SO4 | YES | NOx-N | No Volume
74 | Citra, FL | 3 | * | EB3 | 149 | 110 | 3566 | 2008-07-28 | 7 | 36 | AM | H2SO4 | YES | NOx-N | No Volume
75 | Citra, FL | 3 | * | EB4 | 150 | 110 | 3567 | 2008-07-28 | 7 | 15 | AM | H2SO4 | YES | NOx-N | No Volume
Formulas:
Sample Date = [Sample Date, row above]

## FieldPrintout
No. | Research Site | DEP Project | Box | Field ID (Plot) | Sample ID | ARL Set No. | ARL Lab No. | Sample Date | Sample Collection Time | Preserve Method | Cool (Wet Ice) to <4°C | Sample Collection | Final Volume (mL) | No. | Research Site | DEP Project | Box | Field ID (Plot) | Sample ID | ARL Set No. | ARL Lab No. | Sample Date | Sample Collection Time | Preserve Method | Cool (Wet Ice) to <4°C | Sample Collection | Final Volume (mL)
1 | Citra, FL | 3 | 1 | 1 | 76 | c110 | c3493 | 2008-07-28 | #REF! | H2SO4 | YES | NOx-N |  | 53 | Citra, FL | 3 | 4 | 53 | 128 | c110 | c3545 | 2008-07-28 | 12:34PM | H2SO4 | YES | NOx-N
2 | Citra, FL | 3 | 1 | 2 | 77 | c110 | c3494 | 2008-07-28 | #REF! | H2SO4 | YES | NOx-N |  | 54 | Citra, FL | 3 | 4 | 54 | 129 | c110 | c3546 | 2008-07-28 | 12:51PM | H2SO4 | YES | NOx-N
3 | Citra, FL | 3 | 1 | 3 | 78 | c110 | c3495 | 2008-07-28 | #REF! | H2SO4 | YES | NOx-N |  | 55 | Citra, FL | 3 | 4 | 55 | 130 | c110 | c3547 | 2008-07-28 | 12:57PM | H2SO4 | YES | NOx-N
4 | Citra, FL | 3 | 1 | 4 | 79 | c110 | c3496 | 2008-07-28 | #REF! | H2SO4 | YES | NOx-N |  | 56 | Citra, FL | 3 | 4 | 56 | 131 | c110 | c3548 | 2008-07-28 | 12:02PM | H2SO4 | YES | NOx-N
5 | Citra, FL | 3 | 1 | 5 | 80 | c110 | c3497 | 2008-07-28 | #REF! | H2SO4 | YES | NOx-N |  | 57 | Citra, FL | 3 | 4 | 57 | 132 | c110 | c3549 | 2008-07-28 | 12:11PM | H2SO4 | YES | NOx-N
6 | Citra, FL | 3 | 1 | 6 | 81 | c110 | c3498 | 2008-07-28 | #REF! | H2SO4 | YES | NOx-N |  | 58 | Citra, FL | 3 | 4 | 58 | 133 | c110 | c3550 | 2008-07-28 | 12:09PM | H2SO4 | YES | NOx-N
7 | Citra, FL | 3 | 1 | 7 | 82 | c110 | c3499 | 2008-07-28 | #REF! | H2SO4 | YES | NOx-N |  | 59 | Citra, FL | 3 | 4 | 59 | 134 | c110 | c3551 | 2008-07-28 | 1:16PM | H2SO4 | YES | NOx-N
8 | Citra, FL | 3 | 1 | 8 | 83 | c110 | c3500 | 2008-07-28 | #REF! | H2SO4 | YES | NOx-N |  | 60 | Citra, FL | 3 | 4 | 60 | 135 | c110 | c3552 | 2008-07-28 | 1:33PM | H2SO4 | YES | NOx-N
9 | Citra, FL | 3 | 1 | 9 | 84 | c110 | c3501 | 2008-07-28 | #REF! | H2SO4 | YES | NOx-N |  | 61 | Citra, FL | 3 | 4 | 61 | 136 | c110 | c3553 | 2008-07-28 | 1:30PM | H2SO4 | YES | NOx-N
10 | Citra, FL | 3 | 1 | 10 | 85 | c110 | c3502 | 2008-07-28 | #REF! | H2SO4 | YES | NOx-N |  | 62 | Citra, FL | 3 | 4 | 62 | 137 | c110 | c3554 | 2008-07-28 | 1:36PM | H2SO4 | YES | NOx-N
11 | Citra, FL | 3 | 1 | 11 | 86 | c110 | c3503 | 2008-07-28 | #REF! | H2SO4 | YES | NOx-N |  | 63 | Citra, FL | 3 | 4 | 63 | 138 | c110 | c3555 | 2008-07-28 | 1:41PM | H2SO4 | YES | NOx-N
12 | Citra, FL | 3 | 1 | 12 | 87 | c110 | c3504 | 2008-07-28 | #REF! | H2SO4 | YES | NOx-N |  | 64 | Citra, FL | 3 | 4 | 64 | 139 | c110 | c3556 | 2008-07-28 | 1:45PM | H2SO4 | YES | NOx-N
13 | Citra, FL | 3 | 1 | 13 | 88 | c110 | c3505 | 2008-07-28 | #REF! | H2SO4 | YES | NOx-N |  | 65 | Citra, FL | 3 | * | D1 | 140 | c110 | c3557 | 2008-07-28 | 8:52AM | H2SO4 | YES | NOx-N | 10830
14 | Citra, FL | 3 | 1 | 14 | 89 | c110 | c3506 | 2008-07-28 | #REF! | H2SO4 | YES | NOx-N |  | 66 | Citra, FL | 3 | * | D2 | 141 | c110 | c3558 | 2008-07-28 | 9:49AM | H2SO4 | YES | NOx-N | 2325
15 | Citra, FL | 3 | 1 | 15 | 90 | c110 | c3507 | 2008-07-28 | #REF! | H2SO4 | YES | NOx-N |  | 67 | Citra, FL | 3 | * | D3 | 142 | c110 | c3559 | 2008-07-28 | 10:04AM | H2SO4 | YES | NOx-N | 2080
16 | Citra, FL | 3 | 1 | 16 | 91 | c110 | c3508 | 2008-07-28 | #REF! | H2SO4 | YES | NOx-N |  | 68 | Citra, FL | 3 | * | D4 | 143 | c110 | c3560 | 2008-07-28 | 12:07PM | H2SO4 | YES | NOx-N | 940
17 | Citra, FL | 3 | 2 | 17 | 92 | c110 | c3509 | 2008-07-28 | #REF! | H2SO4 | YES | NOx-N |  | 69 | Citra, FL | 3 | * | D5 | 144 | c110 | c3561 | 2008-07-28 | 7:10AM | H2SO4 | YES | NOx-N | 1270
18 | Citra, FL | 3 | 2 | 18 | 93 | c110 | c3510 | 2008-07-28 | #REF! | H2SO4 | YES | NOx-N |  | 70 | Citra, FL | 3 | * | FB1 | 145 | c110 | c3562 | 2008-07-28 | 7:32AM | H2SO4 | YES | NOx-N | No Volume
19 | Citra, FL | 3 | 2 | 19 | 94 | c110 | c3511 | 2008-07-28 | #REF! | H2SO4 | YES | NOx-N |  | 71 | Citra, FL | 3 | * | FB2 | 146 | c110 | c3563 | 2008-07-28 | 7:33AM | H2SO4 | YES | NOx-N | No Volume
20 | Citra, FL | 3 | 2 | 20 | 95 | c110 | c3512 | 2008-07-28 | #REF! | H2SO4 | YES | NOx-N |  | 72 | Citra, FL | 3 | * | EB1 | 147 | c110 | c3564 | 2008-07-28 | 7:34AM | H2SO4 | YES | NOx-N | No Volume
21 | Citra, FL | 3 | 2 | 21 | 96 | c110 | c3513 | 2008-07-28 | #REF! | H2SO4 | YES | NOx-N |  | 73 | Citra, FL | 3 | * | EB2 | 148 | c110 | c3565 | 2008-07-28 | 7:35AM | H2SO4 | YES | NOx-N | No Volume
22 | Citra, FL | 3 | 2 | 22 | 97 | c110 | c3514 | 2008-07-28 | 9:03AM | H2SO4 | YES | NOx-N |  | 74 | Citra, FL | 3 | * | EB3 | 149 | c110 | c3566 | 2008-07-28 | 7:36AM | H2SO4 | YES | NOx-N | No Volume
23 | Citra, FL | 3 | 2 | 23 | 98 | c110 | c3515 | 2008-07-28 | 10:03AM | H2SO4 | YES | NOx-N |  | 75 | Citra, FL | 3 | * | EB4 | 150 | c110 | c3567 | 2008-07-28 | 7:15AM | H2SO4 | YES | NOx-N | No Volume
24 | Citra, FL | 3 | 2 | 24 | 99 | c110 | c3516 | 2008-07-28 | 10:10AM | H2SO4 | YES | NOx-N |  | Duplicates |  | pH Test |  | Rainfall |  | Irrigation |  | Weather
25 | Citra, FL | 3 | 2 | 25 | 100 | c110 | c3517 | 2008-07-28 | 10:11AM | H2SO4 | YES | NOx-N |  | D1: |  | 1.6 |  | 0.25 |  | 1.5 |  | Temperature (°F) |  | Description |  | Wind Direction (mph)
26 | Citra, FL | 3 | 2 | 26 | 101 | c110 | c3518 | 2008-07-28 | 10:16AM | H2SO4 | YES | NOx-N |  | D2: | [7 empty] | High: | 90 | Partly Cloudy |  | SE3
27 | Citra, FL | 3 | 2 | 27 | 102 | c110 | c3519 | 2008-07-28 | 10:18AM | H2SO4 | YES | NOx-N |  | D3:
28 | Citra, FL | 3 | 2 | 28 | 103 | c110 | c3520 | 2008-07-28 | 10:30AM | H2SO4 | YES | NOx-N |  | D4: | [7 empty] | Low: | 73
29 | Citra, FL | 3 | 2 | 29 | 104 | c110 | c3521 | 2008-07-28 | 10:31AM | H2SO4 | YES | NOx-N |  | D5:
30 | Citra, FL | 3 | 2 | 30 | 105 | c110 | c3522 | 2008-07-28 | 10:42AM | H2SO4 | YES | NOx-N |  | Equipment Used: Honda Generator (Electric Power), Welch Pressure/Vacuum Pump (Mechanical Pump), Nalgene 5 Gallon HDPE Vacuum Carboys (Leachate Transfer device and cold catch), Polyethylene Tubing, Polyproplyene Fittings, PVC, H2SO4, Sterile Vials, Syringes, pH Test Papers, DI Water (Carboy and Squeeze bottle)
31 | Citra, FL | 3 | 2 | 31 | 106 | c110 | c3523 | 2008-07-28 | 10:43AM | H2SO4 | YES | NOx-N
32 | Citra, FL | 3 | 2 | 32 | 107 | c110 | c3524 | 2008-07-28 | 10:54AM | H2SO4 | YES | NOx-N
33 | Citra, FL | 3 | 3 | 33 | 108 | c110 | c3525 | 2008-07-28 | 10:55AM | H2SO4 | YES | NOx-N |  | Notes:
34 | Citra, FL | 3 | 3 | 34 | 109 | c110 | c3526 | 2008-07-28 | 10:04AM | H2SO4 | YES | NOx-N
35 | Citra, FL | 3 | 3 | 35 | 110 | c110 | c3527 | 2008-07-28 | 11:05AM | H2SO4 | YES | NOx-N
36 | Citra, FL | 3 | 3 | 36 | 111 | c110 | c3528 | 2008-07-28 | 11:11AM | H2SO4 | YES | NOx-N
37 | Citra, FL | 3 | 3 | 37 | 112 | c110 | c3529 | 2008-07-28 | 11:12AM | H2SO4 | YES | NOx-N
38 | Citra, FL | 3 | 3 | 38 | 113 | c110 | c3530 | 2008-07-28 | 11:29AM | H2SO4 | YES | NOx-N
39 | Citra, FL | 3 | 3 | 39 | 114 | c110 | c3531 | 2008-07-28 | 11:38AM | H2SO4 | YES | NOx-N |  | Comments: Samples collected are analyzed for NOx-N. Sample collection equipment are triple-rinsed with leachate prior to sample collection. Each sample collected will be identified with a Sample Identification Number (us) and an ARL Lab Identification Number. All samples are preserved w/H2SO4 to <2pH, and they're cooled to <4°C on wet ice in the field. One sample per sampling event will be tested for proper preservation by pouring the sample on to a pH test paper to check for accuracy. Any problems encountered with an individual sample will be coded "J" in the DEP Field Data Sheet and Custody Form, and a description of the problem listed in the "Notes" section. All Field Blanks and Irrigation Blanks will be collected prior to the collection of field samples; Equipment Blanks will be collected in the field during the sampling event. Rainfall and Irrigation are measured in inches. | [7 empty] | Code:
40 | Citra, FL | 3 | 3 | 40 | 115 | c110 | c3532 | 2008-07-28 | 11:47AM | H2SO4 | YES | NOx-N | [9 empty] | FB1= Field Blank from DI Source
41 | Citra, FL | 3 | 3 | 41 | 116 | c110 | c3533 | 2008-07-28 | 11:43AM | H2SO4 | YES | NOx-N | [9 empty] | FB2= Field Blank from Carboy
42 | Citra, FL | 3 | 3 | 42 | 117 | c110 | c3534 | 2008-07-28 | 11:53AM | H2SO4 | YES | NOx-N | [9 empty] | FB3= Field Blank from Squeeze Bottles
43 | Citra, FL | 3 | 3 | 43 | 118 | c110 | c3535 | 2008-07-28 | 11:56AM | H2SO4 | YES | NOx-N | [9 empty] | D= Duplicates
44 | Citra, FL | 3 | 3 | 44 | 119 | c110 | c3536 | 2008-07-28 | 11:00AM | H2SO4 | YES | NOx-N | [9 empty] | EB= Equipment Blanks
45 | Citra, FL | 3 | 3 | 45 | 120 | c110 | c3537 | 2008-07-28 | 11:03AM | H2SO4 | YES | NOx-N | [9 empty] | IB= Irrigation Blanks
46 | Citra, FL | 3 | 3 | 46 | 121 | c110 | c3538 | 2008-07-28 | 12:06PM | H2SO4 | YES | NOx-N | [9 empty] | NS= No Sample
47 | Citra, FL | 3 | 3 | 47 | 122 | c110 | c3539 | 2008-07-28 | 12:12PM | H2SO4 | YES | NOx-N | [9 empty] | NV= No Volume to Collect
48 | Citra, FL | 3 | 3 | 48 | 123 | c110 | c3540 | 2008-07-28 | 12:17PM | H2SO4 | YES | NOx-N | [9 empty] | J= Problem encountered w/sample collection or documentation
49 | Citra, FL | 3 | 4 | 49 | 124 | c110 | c3541 | 2008-07-28 | 12:25PM | H2SO4 | YES | NOx-N | [9 empty] | Address:
50 | Citra, FL | 3 | 4 | 50 | 125 | c110 | c3542 | 2008-07-28 | 12:23PM | H2SO4 | YES | NOx-N | [9 empty] | Citra Plant Science Research Center
51 | Citra, FL | 3 | 4 | 51 | 126 | c110 | c3543 | 2008-07-28 | 12:32PM | H2SO4 | YES | NOx-N | [9 empty] | 2556 West Highway 318
52 | Citra, FL | 3 | 4 | 52 | 127 | c110 | c3544 | 2008-07-28 | 12:34PM | H2SO4 | YES | NOx-N | [9 empty] | Citra, FL 32113

## ElectronicCopy
No. | Research Site | DEP Project | Box | Field ID (Plot) | Sample ID | ARL Set No. | ARL Lab No. | Sample Date | Sample Collection Time | Preserve w/H2SO4 to <2pH | Cool (Wet Ice) to <4°C | Sample Collection | Final Volume (mL) | No. | Research Site | DEP Project | Box | Field ID (Plot) | Sample ID | ARL Set No. | ARL Lab No. | Sample Date | Sample Collection Time | Preserve w/H2SO4 to <2pH | Cool (Wet Ice) to <4°C | Sample Collection | Final Volume (mL)
1 | Citra, FL | 3 | 1 | 1 | 76 | c110 | c3493 | 2008-07-28 | #REF! | H2SO4 | YES | NOx-N | #REF! | 53 | Citra, FL | 3 | 4 | 53 | 128 | c110 | c3545 | 2008-07-28 | 12:34PM | H2SO4 | YES | NOx-N | 4900
2 | Citra, FL | 3 | 1 | 2 | 77 | c110 | c3494 | 2008-07-28 | #REF! | H2SO4 | YES | NOx-N | #REF! | 54 | Citra, FL | 3 | 4 | 54 | 129 | c110 | c3546 | 2008-07-28 | 12:51PM | H2SO4 | YES | NOx-N | 4500
3 | Citra, FL | 3 | 1 | 3 | 78 | c110 | c3495 | 2008-07-28 | #REF! | H2SO4 | YES | NOx-N | #REF! | 55 | Citra, FL | 3 | 4 | 55 | 130 | c110 | c3547 | 2008-07-28 | 12:57PM | H2SO4 | YES | NOx-N | 8140
4 | Citra, FL | 3 | 1 | 4 | 79 | c110 | c3496 | 2008-07-28 | #REF! | H2SO4 | YES | NOx-N | #REF! | 56 | Citra, FL | 3 | 4 | 56 | 131 | c110 | c3548 | 2008-07-28 | 12:02PM | H2SO4 | YES | NOx-N | 7425
5 | Citra, FL | 3 | 1 | 5 | 80 | c110 | c3497 | 2008-07-28 | #REF! | H2SO4 | YES | NOx-N | #REF! | 57 | Citra, FL | 3 | 4 | 57 | 132 | c110 | c3549 | 2008-07-28 | 12:11PM | H2SO4 | YES | NOx-N | 20445
6 | Citra, FL | 3 | 1 | 6 | 81 | c110 | c3498 | 2008-07-28 | #REF! | H2SO4 | YES | NOx-N | #REF! | 58 | Citra, FL | 3 | 4 | 58 | 133 | c110 | c3550 | 2008-07-28 | 12:09PM | H2SO4 | YES | NOx-N | 4320
7 | Citra, FL | 3 | 1 | 7 | 82 | c110 | c3499 | 2008-07-28 | #REF! | H2SO4 | YES | NOx-N | #REF! | 59 | Citra, FL | 3 | 4 | 59 | 134 | c110 | c3551 | 2008-07-28 | 1:16PM | H2SO4 | YES | NOx-N | 5430
8 | Citra, FL | 3 | 1 | 8 | 83 | c110 | c3500 | 2008-07-28 | #REF! | H2SO4 | YES | NOx-N | #REF! | 60 | Citra, FL | 3 | 4 | 60 | 135 | c110 | c3552 | 2008-07-28 | 1:33PM | H2SO4 | YES | NOx-N | 1245
9 | Citra, FL | 3 | 1 | 9 | 84 | c110 | c3501 | 2008-07-28 | #REF! | H2SO4 | YES | NOx-N | #REF! | 61 | Citra, FL | 3 | 4 | 61 | 136 | c110 | c3553 | 2008-07-28 | 1:30PM | H2SO4 | YES | NOx-N | 740
10 | Citra, FL | 3 | 1 | 10 | 85 | c110 | c3502 | 2008-07-28 | #REF! | H2SO4 | YES | NOx-N | #REF! | 62 | Citra, FL | 3 | 4 | 62 | 137 | c110 | c3554 | 2008-07-28 | 1:36PM | H2SO4 | YES | NOx-N | 4330
11 | Citra, FL | 3 | 1 | 11 | 86 | c110 | c3503 | 2008-07-28 | #REF! | H2SO4 | YES | NOx-N | #REF! | 63 | Citra, FL | 3 | 4 | 63 | 138 | c110 | c3555 | 2008-07-28 | 1:41PM | H2SO4 | YES | NOx-N | 6120
12 | Citra, FL | 3 | 1 | 12 | 87 | c110 | c3504 | 2008-07-28 | #REF! | H2SO4 | YES | NOx-N | #REF! | 64 | Citra, FL | 3 | 4 | 64 | 139 | c110 | c3556 | 2008-07-28 | 1:45PM | H2SO4 | YES | NOx-N | 9880
13 | Citra, FL | 3 | 1 | 13 | 88 | c110 | c3505 | 2008-07-28 | #REF! | H2SO4 | YES | NOx-N | #REF! | 65 | Citra, FL | 3 | * | D1 | 140 | c110 | c3557 | 2008-07-28 | 8:52AM | H2SO4 | YES | NOx-N | 10830
14 | Citra, FL | 3 | 1 | 14 | 89 | c110 | c3506 | 2008-07-28 | #REF! | H2SO4 | YES | NOx-N | #REF! | 66 | Citra, FL | 3 | * | D2 | 141 | c110 | c3558 | 2008-07-28 | 9:49AM | H2SO4 | YES | NOx-N | 2325
15 | Citra, FL | 3 | 1 | 15 | 90 | c110 | c3507 | 2008-07-28 | #REF! | H2SO4 | YES | NOx-N | #REF! | 67 | Citra, FL | 3 | * | D3 | 142 | c110 | c3559 | 2008-07-28 | 10:04AM | H2SO4 | YES | NOx-N | 2080
16 | Citra, FL | 3 | 1 | 16 | 91 | c110 | c3508 | 2008-07-28 | #REF! | H2SO4 | YES | NOx-N | #REF! | 68 | Citra, FL | 3 | * | D4 | 143 | c110 | c3560 | 2008-07-28 | 12:07PM | H2SO4 | YES | NOx-N | 940
17 | Citra, FL | 3 | 2 | 17 | 92 | c110 | c3509 | 2008-07-28 | #REF! | H2SO4 | YES | NOx-N | #REF! | 69 | Citra, FL | 3 | * | D5 | 144 | c110 | c3561 | 2008-07-28 | 7:10AM | H2SO4 | YES | NOx-N | 1270
18 | Citra, FL | 3 | 2 | 18 | 93 | c110 | c3510 | 2008-07-28 | #REF! | H2SO4 | YES | NOx-N | #REF! | 70 | Citra, FL | 3 | * | FB1 | 145 | c110 | c3562 | 2008-07-28 | 7:32AM | H2SO4 | YES | NOx-N | No Volume
19 | Citra, FL | 3 | 2 | 19 | 94 | c110 | c3511 | 2008-07-28 | #REF! | H2SO4 | YES | NOx-N | #REF! | 71 | Citra, FL | 3 | * | FB2 | 146 | c110 | c3563 | 2008-07-28 | 7:33AM | H2SO4 | YES | NOx-N | No Volume
20 | Citra, FL | 3 | 2 | 20 | 95 | c110 | c3512 | 2008-07-28 | #REF! | H2SO4 | YES | NOx-N | #REF! | 72 | Citra, FL | 3 | * | EB1 | 147 | c110 | c3564 | 2008-07-28 | 7:34AM | H2SO4 | YES | NOx-N | No Volume
21 | Citra, FL | 3 | 2 | 21 | 96 | c110 | c3513 | 2008-07-28 | #REF! | H2SO4 | YES | NOx-N | #REF! | 73 | Citra, FL | 3 | * | EB2 | 148 | c110 | c3565 | 2008-07-28 | 7:35AM | H2SO4 | YES | NOx-N | No Volume
22 | Citra, FL | 3 | 2 | 22 | 97 | c110 | c3514 | 2008-07-28 | 9:03AM | H2SO4 | YES | NOx-N | 2980 | 74 | Citra, FL | 3 | * | EB3 | 149 | c110 | c3566 | 2008-07-28 | 7:36AM | H2SO4 | YES | NOx-N | No Volume
23 | Citra, FL | 3 | 2 | 23 | 98 | c110 | c3515 | 2008-07-28 | 10:03AM | H2SO4 | YES | NOx-N | 1450 | 75 | Citra, FL | 3 | * | EB4 | 150 | c110 | c3567 | 2008-07-28 | 7:15AM | H2SO4 | YES | NOx-N | No Volume
24 | Citra, FL | 3 | 2 | 24 | 99 | c110 | c3516 | 2008-07-28 | 10:10AM | H2SO4 | YES | NOx-N | 3655 | Duplicates |  | pH Test |  | Rainfall |  | Irrigation |  | Weather
25 | Citra, FL | 3 | 2 | 25 | 100 | c110 | c3517 | 2008-07-28 | 10:11AM | H2SO4 | YES | NOx-N | 5890 | D1: | 1 | 1.6 |  | 0.25 |  | 1.5 |  | Temperature (°F) |  | Description |  | Wind Direction (mph)
26 | Citra, FL | 3 | 2 | 26 | 101 | c110 | c3518 | 2008-07-28 | 10:16AM | H2SO4 | YES | NOx-N | 2130 | D2: | 17 | [6 empty] | High: | 90 | Partly Cloudy |  | SE3
27 | Citra, FL | 3 | 2 | 27 | 102 | c110 | c3519 | 2008-07-28 | 10:18AM | H2SO4 | YES | NOx-N | 4775 | D3: | 33
28 | Citra, FL | 3 | 2 | 28 | 103 | c110 | c3520 | 2008-07-28 | 10:30AM | H2SO4 | YES | NOx-N | 1935 | D4: | 49 | [6 empty] | Low: | 73
29 | Citra, FL | 3 | 2 | 29 | 104 | c110 | c3521 | 2008-07-28 | 10:31AM | H2SO4 | YES | NOx-N | 1730 | D5: | 0
30 | Citra, FL | 3 | 2 | 30 | 105 | c110 | c3522 | 2008-07-28 | 10:42AM | H2SO4 | YES | NOx-N | 6580 | Equipment Used: Honda Generator (Electric Power), Welch Pressure/Vacuum Pump (Mechanical Pump), Nalgene 5 Gallon HDPE Vacuum Carboys (Leachate Transfer device and cold catch), Polyethylene Tubing, Polyproplyene Fittings, PVC, H2SO4, Sterile Vials, Syringes, pH Test Papers, DI Water (Carboy and Squeeze bottle)
31 | Citra, FL | 3 | 2 | 31 | 106 | c110 | c3523 | 2008-07-28 | 10:43AM | H2SO4 | YES | NOx-N | 7195
32 | Citra, FL | 3 | 2 | 32 | 107 | c110 | c3524 | 2008-07-28 | 10:54AM | H2SO4 | YES | NOx-N | 5100
33 | Citra, FL | 3 | 3 | 33 | 108 | c110 | c3525 | 2008-07-28 | 10:55AM | H2SO4 | YES | NOx-N | 3440 | None
34 | Citra, FL | 3 | 3 | 34 | 109 | c110 | c3526 | 2008-07-28 | 10:04AM | H2SO4 | YES | NOx-N | 1490
35 | Citra, FL | 3 | 3 | 35 | 110 | c110 | c3527 | 2008-07-28 | 11:05AM | H2SO4 | YES | NOx-N | 1650
36 | Citra, FL | 3 | 3 | 36 | 111 | c110 | c3528 | 2008-07-28 | 11:11AM | H2SO4 | YES | NOx-N | 3440
37 | Citra, FL | 3 | 3 | 37 | 112 | c110 | c3529 | 2008-07-28 | 11:12AM | H2SO4 | YES | NOx-N | 7365
38 | Citra, FL | 3 | 3 | 38 | 113 | c110 | c3530 | 2008-07-28 | 11:29AM | H2SO4 | YES | NOx-N | 6595
39 | Citra, FL | 3 | 3 | 39 | 114 | c110 | c3531 | 2008-07-28 | 11:38AM | H2SO4 | YES | NOx-N | 8035 | Comments: Samples collected are analyzed for NOx-N. Sample collection equipment are triple-rinsed with leachate prior to sample collection. Each sample collected will be identified with a Sample Identification Number (us) and an ARL Lab Identification Number. All samples are preserved w/H2SO4 to <2pH, and they're cooled to <4°C on wet ice in the field. One sample per sampling event will be tested for proper preservation by pouring the sample on to a pH test paper to check for accuracy. Any problems encountered with an individual sample will be coded "J" in the DEP Field Data Sheet and Custody Form, and a description of the problem listed in the "Notes" section. All Field Blanks and Irrigation Blanks will be collected prior to the collection of field samples; Equipment Blanks will be collected in the field during the sampling event. Rainfall and Irrigation are measured in inches. | [7 empty] | Code:
40 | Citra, FL | 3 | 3 | 40 | 115 | c110 | c3532 | 2008-07-28 | 11:47AM | H2SO4 | YES | NOx-N | 9360 | [8 empty] | FB1= Field Blank from DI Source
41 | Citra, FL | 3 | 3 | 41 | 116 | c110 | c3533 | 2008-07-28 | 11:43AM | H2SO4 | YES | NOx-N | 3225 | [8 empty] | FB2= Field Blank from Carboy
42 | Citra, FL | 3 | 3 | 42 | 117 | c110 | c3534 | 2008-07-28 | 11:53AM | H2SO4 | YES | NOx-N | 5680 | [8 empty] | FB3= Field Blank from Squeeze Bottles
43 | Citra, FL | 3 | 3 | 43 | 118 | c110 | c3535 | 2008-07-28 | 11:56AM | H2SO4 | YES | NOx-N | 7040 | [8 empty] | D= Duplicates
44 | Citra, FL | 3 | 3 | 44 | 119 | c110 | c3536 | 2008-07-28 | 11:00AM | H2SO4 | YES | NOx-N | 5290 | [8 empty] | EB= Equipment Blanks
45 | Citra, FL | 3 | 3 | 45 | 120 | c110 | c3537 | 2008-07-28 | 11:03AM | H2SO4 | YES | NOx-N | 5460 | [8 empty] | IB= Irrigation Blanks
46 | Citra, FL | 3 | 3 | 46 | 121 | c110 | c3538 | 2008-07-28 | 12:06PM | H2SO4 | YES | NOx-N | 1710 | [8 empty] | NS= No Sample
47 | Citra, FL | 3 | 3 | 47 | 122 | c110 | c3539 | 2008-07-28 | 12:12PM | H2SO4 | YES | NOx-N | 2315 | [8 empty] | NV= No Volume to Collect
48 | Citra, FL | 3 | 3 | 48 | 123 | c110 | c3540 | 2008-07-28 | 12:17PM | H2SO4 | YES | NOx-N | 3595 | [8 empty] | J= Problem encountered w/sample collection or documentation
49 | Citra, FL | 3 | 4 | 49 | 124 | c110 | c3541 | 2008-07-28 | 12:25PM | H2SO4 | YES | NOx-N | 12590 | [8 empty] | Address:
50 | Citra, FL | 3 | 4 | 50 | 125 | c110 | c3542 | 2008-07-28 | 12:23PM | H2SO4 | YES | NOx-N | 5505 | [8 empty] | Citra Plant Science Research Center
51 | Citra, FL | 3 | 4 | 51 | 126 | c110 | c3543 | 2008-07-28 | 12:32PM | H2SO4 | YES | NOx-N | 5805 | [8 empty] | 2556 West Highway 318
52 | Citra, FL | 3 | 4 | 52 | 127 | c110 | c3544 | 2008-07-28 | 12:34PM | H2SO4 | YES | NOx-N | 6125 | [8 empty] | Citra, FL 32113

## CustodyForm
No. | Site | Project Code | Sample ID | ARL Set No. | ARL Lab No. | Date | Time | Notes/Comments | No. | Site | Project Code | Sample ID | ARL Set No. | ARL Lab No. | Date | Time | Notes/Comments
1 | Citra, FL | 3 | 76 | c110 | c3493 | 2008-07-28 | #REF! |  | 54 | Citra, FL | 3 | 129 | c110 | c3546 | 2008-07-28 | 12:51PM
2 | Citra, FL | 3 | 77 | c110 | c3494 | 2008-07-28 | #REF! |  | 55 | Citra, FL | 3 | 130 | c110 | c3547 | 2008-07-28 | 12:57PM
3 | Citra, FL | 3 | 78 | c110 | c3495 | 2008-07-28 | #REF! |  | 56 | Citra, FL | 3 | 131 | c110 | c3548 | 2008-07-28 | 12:02PM
4 | Citra, FL | 3 | 79 | c110 | c3496 | 2008-07-28 | #REF! |  | 57 | Citra, FL | 3 | 132 | c110 | c3549 | 2008-07-28 | 12:11PM
5 | Citra, FL | 3 | 80 | c110 | c3497 | 2008-07-28 | #REF! |  | 58 | Citra, FL | 3 | 133 | c110 | c3550 | 2008-07-28 | 12:09PM
6 | Citra, FL | 3 | 81 | c110 | c3498 | 2008-07-28 | #REF! |  | 59 | Citra, FL | 3 | 134 | c110 | c3551 | 2008-07-28 | 1:16PM
7 | Citra, FL | 3 | 82 | c110 | c3499 | 2008-07-28 | #REF! |  | 60 | Citra, FL | 3 | 135 | c110 | c3552 | 2008-07-28 | 1:33PM
8 | Citra, FL | 3 | 83 | c110 | c3500 | 2008-07-28 | #REF! |  | 61 | Citra, FL | 3 | 136 | c110 | c3553 | 2008-07-28 | 1:30PM
9 | Citra, FL | 3 | 84 | c110 | c3501 | 2008-07-28 | #REF! |  | 62 | Citra, FL | 3 | 137 | c110 | c3554 | 2008-07-28 | 1:36PM
10 | Citra, FL | 3 | 85 | c110 | c3502 | 2008-07-28 | #REF! |  | 63 | Citra, FL | 3 | 138 | c110 | c3555 | 2008-07-28 | 1:41PM
11 | Citra, FL | 3 | 86 | c110 | c3503 | 2008-07-28 | #REF! |  | 64 | Citra, FL | 3 | 139 | c110 | c3556 | 2008-07-28 | 1:45PM
12 | Citra, FL | 3 | 87 | c110 | c3504 | 2008-07-28 | #REF! |  | 65 | Citra, FL | 3 | 140 | c110 | c3557 | 2008-07-28 | 8:52AM
13 | Citra, FL | 3 | 88 | c110 | c3505 | 2008-07-28 | #REF! |  | 66 | Citra, FL | 3 | 141 | c110 | c3558 | 2008-07-28 | 9:49AM
14 | Citra, FL | 3 | 89 | c110 | c3506 | 2008-07-28 | #REF! |  | 67 | Citra, FL | 3 | 142 | c110 | c3559 | 2008-07-28 | 10:04AM
15 | Citra, FL | 3 | 90 | c110 | c3507 | 2008-07-28 | #REF! |  | 68 | Citra, FL | 3 | 143 | c110 | c3560 | 2008-07-28 | 12:07PM
16 | Citra, FL | 3 | 91 | c110 | c3508 | 2008-07-28 | #REF! |  | 69 | Citra, FL | 3 | 144 | c110 | c3561 | 2008-07-28 | 7:10AM
17 | Citra, FL | 3 | 92 | c110 | c3509 | 2008-07-28 | #REF! |  | 70 | Citra, FL | 3 | 145 | c110 | c3562 | 2008-07-28 | 7:32AM
18 | Citra, FL | 3 | 93 | c110 | c3510 | 2008-07-28 | #REF! |  | 71 | Citra, FL | 3 | 146 | c110 | c3563 | 2008-07-28 | 7:33AM
19 | Citra, FL | 3 | 94 | c110 | c3511 | 2008-07-28 | #REF! |  | 72 | Citra, FL | 3 | 147 | c110 | c3564 | 2008-07-28 | 7:34AM
20 | Citra, FL | 3 | 95 | c110 | c3512 | 2008-07-28 | #REF! |  | 73 | Citra, FL | 3 | 148 | c110 | c3565 | 2008-07-28 | 7:35AM
21 | Citra, FL | 3 | 96 | c110 | c3513 | 2008-07-28 | #REF! |  | 74 | Citra, FL | 3 | 149 | c110 | c3566 | 2008-07-28 | 7:36AM
22 | Citra, FL | 3 | 97 | c110 | c3514 | 2008-07-28 | 9:03AM |  | 75 | Citra, FL | 3 | 150 | c110 | c3567 | 2008-07-28 | 7:15AM
23 | Citra, FL | 3 | 98 | c110 | c3515 | 2008-07-28 | 10:03AM
24 | Citra, FL | 3 | 99 | c110 | c3516 | 2008-07-28 | 10:10AM |  | Custody Transfer
25 | Citra, FL | 3 | 100 | c110 | c3517 | 2008-07-28 | 10:11AM |  | Date of Delivery: | [5 empty] | Date Received:
26 | Citra, FL | 3 | 101 | c110 | c3518 | 2008-07-28 | 10:16AM
27 | Citra, FL | 3 | 102 | c110 | c3519 | 2008-07-28 | 10:18AM |  | Time of Delivery: | [5 empty] | Time Received:
28 | Citra, FL | 3 | 103 | c110 | c3520 | 2008-07-28 | 10:30AM
29 | Citra, FL | 3 | 104 | c110 | c3521 | 2008-07-28 | 10:31AM |  | Departing Temp (°C): | [5 empty] | Received Temp (°C)
30 | Citra, FL | 3 | 105 | c110 | c3522 | 2008-07-28 | 10:42AM
31 | Citra, FL | 3 | 106 | c110 | c3523 | 2008-07-28 | 10:43AM |  | Deliverd by: | [5 empty] | Received by:
32 | Citra, FL | 3 | 107 | c110 | c3524 | 2008-07-28 | 10:54AM
33 | Citra, FL | 3 | 108 | c110 | c3525 | 2008-07-28 | 10:55AM |  | Signature: | [5 empty] | Signature:
34 | Citra, FL | 3 | 109 | c110 | c3526 | 2008-07-28 | 10:04AM
35 | Citra, FL | 3 | 110 | c110 | c3527 | 2008-07-28 | 11:05AM
36 | Citra, FL | 3 | 111 | c110 | c3528 | 2008-07-28 | 11:11AM |  | Notes
37 | Citra, FL | 3 | 112 | c110 | c3529 | 2008-07-28 | 11:12AM |  | Report Results To: |  |  | Dr. Laurie Trenholm (letr@ufl.edu); Basil Wetherington (bdwiii@ufl.edu)
38 | Citra, FL | 3 | 113 | c110 | c3530 | 2008-07-28 | 11:29AM
39 | Citra, FL | 3 | 114 | c110 | c3531 | 2008-07-28 | 11:38AM |  | Sample Collection Team: |  |  | Basil Wetherington
40 | Citra, FL | 3 | 115 | c110 | c3532 | 2008-07-28 | 11:47AM
41 | Citra, FL | 3 | 116 | c110 | c3533 | 2008-07-28 | 11:43AM
42 | Citra, FL | 3 | 117 | c110 | c3534 | 2008-07-28 | 11:53AM |  | Comments
43 | Citra, FL | 3 | 118 | c110 | c3535 | 2008-07-28 | 11:56AM |  | All samples were preserved w/H2SO4 to <2pH and cooled on wet ice to <4°C. All samples were taken for research purposes, so individual sample identification and location are coded in the Custody Form to prevent biasness with the sample results.
44 | Citra, FL | 3 | 119 | c110 | c3536 | 2008-07-28 | 11:00AM
45 | Citra, FL | 3 | 120 | c110 | c3537 | 2008-07-28 | 11:03AM
46 | Citra, FL | 3 | 121 | c110 | c3538 | 2008-07-28 | 12:06PM
47 | Citra, FL | 3 | 122 | c110 | c3539 | 2008-07-28 | 12:12PM
48 | Citra, FL | 3 | 123 | c110 | c3540 | 2008-07-28 | 12:17PM
49 | Citra, FL | 3 | 124 | c110 | c3541 | 2008-07-28 | 12:25PM
50 | Citra, FL | 3 | 125 | c110 | c3542 | 2008-07-28 | 12:23PM
51 | Citra, FL | 3 | 126 | c110 | c3543 | 2008-07-28 | 12:32PM
52 | Citra, FL | 3 | 127 | c110 | c3544 | 2008-07-28 | 12:34PM
53 | Citra, FL | 3 | 128 | c110 | c3545 | 2008-07-28 | 12:34PM
Formulas:
Date = Table1[[#This Row],[Sample Date]]

## ForAccess
Plot | Sample ID | ARL Set No. | ARL Lab No. | Sample Date | Time | Analyte | H2SO4 | Wet Ice | Volume (L)
1 | 76 | 110 | 3493 | 2008-07-28 | #REF! | NOx-N | H2SO4 | YES | 2.98
2 | 77 | 110 | 3494 | 2008-07-28 | #REF! | NOx-N | H2SO4 | YES | 1.45
3 | 78 | 110 | 3495 | 2008-07-28 | #REF! | NOx-N | H2SO4 | YES | 3.655
4 | 79 | 110 | 3496 | 2008-07-28 | #REF! | NOx-N | H2SO4 | YES | 5.89
5 | 80 | 110 | 3497 | 2008-07-28 | #REF! | NOx-N | H2SO4 | YES | 2.13
6 | 81 | 110 | 3498 | 2008-07-28 | #REF! | NOx-N | H2SO4 | YES | 4.775
7 | 82 | 110 | 3499 | 2008-07-28 | #REF! | NOx-N | H2SO4 | YES | 1.935
8 | 83 | 110 | 3500 | 2008-07-28 | #REF! | NOx-N | H2SO4 | YES | 1.73
9 | 84 | 110 | 3501 | 2008-07-28 | #REF! | NOx-N | H2SO4 | YES | 6.58
10 | 85 | 110 | 3502 | 2008-07-28 | #REF! | NOx-N | H2SO4 | YES | 7.195
11 | 86 | 110 | 3503 | 2008-07-28 | #REF! | NOx-N | H2SO4 | YES | 5.1
12 | 87 | 110 | 3504 | 2008-07-28 | #REF! | NOx-N | H2SO4 | YES | 3.44
13 | 88 | 110 | 3505 | 2008-07-28 | #REF! | NOx-N | H2SO4 | YES | 1.49
14 | 89 | 110 | 3506 | 2008-07-28 | #REF! | NOx-N | H2SO4 | YES | 1.65
15 | 90 | 110 | 3507 | 2008-07-28 | #REF! | NOx-N | H2SO4 | YES | 3.44
16 | 91 | 110 | 3508 | 2008-07-28 | #REF! | NOx-N | H2SO4 | YES | 7.365
17 | 92 | 110 | 3509 | 2008-07-28 | #REF! | NOx-N | H2SO4 | YES | 6.595
18 | 93 | 110 | 3510 | 2008-07-28 | #REF! | NOx-N | H2SO4 | YES | 8.035
19 | 94 | 110 | 3511 | 2008-07-28 | #REF! | NOx-N | H2SO4 | YES | 9.36
20 | 95 | 110 | 3512 | 2008-07-28 | #REF! | NOx-N | H2SO4 | YES | 3.225
21 | 96 | 110 | 3513 | 2008-07-28 | #REF! | NOx-N | H2SO4 | YES | 5.68
22 | 97 | 110 | 3514 | 2008-07-28 | 9:03AM | NOx-N | H2SO4 | YES | 7.04
23 | 98 | 110 | 3515 | 2008-07-28 | 10:03AM | NOx-N | H2SO4 | YES | 5.29
24 | 99 | 110 | 3516 | 2008-07-28 | 10:10AM | NOx-N | H2SO4 | YES | 5.46
25 | 100 | 110 | 3517 | 2008-07-28 | 10:11AM | NOx-N | H2SO4 | YES | 1.71
26 | 101 | 110 | 3518 | 2008-07-28 | 10:16AM | NOx-N | H2SO4 | YES | 2.315
27 | 102 | 110 | 3519 | 2008-07-28 | 10:18AM | NOx-N | H2SO4 | YES | 3.595
28 | 103 | 110 | 3520 | 2008-07-28 | 10:30AM | NOx-N | H2SO4 | YES | 12.59
29 | 104 | 110 | 3521 | 2008-07-28 | 10:31AM | NOx-N | H2SO4 | YES | 5.505
30 | 105 | 110 | 3522 | 2008-07-28 | 10:42AM | NOx-N | H2SO4 | YES | 5.805
31 | 106 | 110 | 3523 | 2008-07-28 | 10:43AM | NOx-N | H2SO4 | YES | 6.125
32 | 107 | 110 | 3524 | 2008-07-28 | 10:54AM | NOx-N | H2SO4 | YES | 4.9
33 | 108 | 110 | 3525 | 2008-07-28 | 10:55AM | NOx-N | H2SO4 | YES | 4.5
34 | 109 | 110 | 3526 | 2008-07-28 | 10:04AM | NOx-N | H2SO4 | YES | 8.14
35 | 110 | 110 | 3527 | 2008-07-28 | 11:05AM | NOx-N | H2SO4 | YES | 7.425
36 | 111 | 110 | 3528 | 2008-07-28 | 11:11AM | NOx-N | H2SO4 | YES | 20.445
37 | 112 | 110 | 3529 | 2008-07-28 | 11:12AM | NOx-N | H2SO4 | YES | 4.32
38 | 113 | 110 | 3530 | 2008-07-28 | 11:29AM | NOx-N | H2SO4 | YES | 5.43
39 | 114 | 110 | 3531 | 2008-07-28 | 11:38AM | NOx-N | H2SO4 | YES | 1.245
40 | 115 | 110 | 3532 | 2008-07-28 | 11:47AM | NOx-N | H2SO4 | YES | 0.74
41 | 116 | 110 | 3533 | 2008-07-28 | 11:43AM | NOx-N | H2SO4 | YES | 4.33
42 | 117 | 110 | 3534 | 2008-07-28 | 11:53AM | NOx-N | H2SO4 | YES | 6.12
43 | 118 | 110 | 3535 | 2008-07-28 | 11:56AM | NOx-N | H2SO4 | YES | 9.88
44 | 119 | 110 | 3536 | 2008-07-28 | 11:00AM | NOx-N | H2SO4 | YES | 10.83
45 | 120 | 110 | 3537 | 2008-07-28 | 11:03AM | NOx-N | H2SO4 | YES | 2.325
46 | 121 | 110 | 3538 | 2008-07-28 | 12:06PM | NOx-N | H2SO4 | YES | 2.08
47 | 122 | 110 | 3539 | 2008-07-28 | 12:12PM | NOx-N | H2SO4 | YES | 0.94
48 | 123 | 110 | 3540 | 2008-07-28 | 12:17PM | NOx-N | H2SO4 | YES | 1.27
49 | 124 | 110 | 3541 | 2008-07-28 | 12:25PM | NOx-N | H2SO4 | YES | 4.68
50 | 125 | 110 | 3542 | 2008-07-28 | 12:23PM | NOx-N | H2SO4 | YES | 3.975
51 | 126 | 110 | 3543 | 2008-07-28 | 12:32PM | NOx-N | H2SO4 | YES | 4.103
52 | 127 | 110 | 3544 | 2008-07-28 | 12:34PM | NOx-N | H2SO4 | YES | 2.49
53 | 128 | 110 | 3545 | 2008-07-28 | 12:34PM | NOx-N | H2SO4 | YES | 3.125
54 | 129 | 110 | 3546 | 2008-07-28 | 12:51PM | NOx-N | H2SO4 | YES | 1.965
55 | 130 | 110 | 3547 | 2008-07-28 | 12:57PM | NOx-N | H2SO4 | YES | 1.62
56 | 131 | 110 | 3548 | 2008-07-28 | 12:02PM | NOx-N | H2SO4 | YES | 1.775
57 | 132 | 110 | 3549 | 2008-07-28 | 12:11PM | NOx-N | H2SO4 | YES | 8.15
58 | 133 | 110 | 3550 | 2008-07-28 | 12:09PM | NOx-N | H2SO4 | YES | 9.385
59 | 134 | 110 | 3551 | 2008-07-28 | 1:16PM | NOx-N | H2SO4 | YES | 7.83
60 | 135 | 110 | 3552 | 2008-07-28 | 1:33PM | NOx-N | H2SO4 | YES | 10.105
61 | 136 | 110 | 3553 | 2008-07-28 | 1:30PM | NOx-N | H2SO4 | YES | 10.565
62 | 137 | 110 | 3554 | 2008-07-28 | 1:36PM | NOx-N | H2SO4 | YES | 8.22
63 | 138 | 110 | 3555 | 2008-07-28 | 1:41PM | NOx-N | H2SO4 | YES | 11.965
64 | 139 | 110 | 3556 | 2008-07-28 | 1:45PM | NOx-N | H2SO4 | YES | 13.66
Formulas:
Sample Date = Table1[[#This Row],[Sample Date]]