## FieldWorksheet
No. | Research Site | DEP Project | Box | Field ID (Plot) | Sample ID | ARL Set No. | ARL Lab No. | Sample Date | Time (Hour) | Time (Minutes) | Time (AM/PM) | Preservation Method | Cool (Wet Ice) to <4°C | Sample Collection | Final Volume (mL) | Date | Rainfall | Irrigation |  | Duplicates | Plot | pH Test | Analyte
1 | Citra, FL | 3 | 1 | 1 | 826 | 455 | 9820 | 2008-10-06 | 9 | 15 | AM | H2SO4 | YES | NOx-N | 1105 | 2008-10-03 | 0 | 0.5 |  | D1 | 5 | 1.6 | NOx-N
2 | Citra, FL | 3 | 1 | 2 | 827 | 455 | 9821 | 2008-10-06 | 9 | 20 | AM | H2SO4 | YES | NOx-N | 3100 | 2008-10-06 | 0.45 | 0 |  | D2 | 21
3 | Citra, FL | 3 | 1 | 3 | 828 | 455 | 9822 | 2008-10-06 | 9 | 24 | AM | H2SO4 | YES | NOx-N | 2245 |  |  |  |  | D3 | 37
4 | Citra, FL | 3 | 1 | 4 | 829 | 455 | 9823 | 2008-10-06 | 9 | 24 | AM | H2SO4 | YES | NOx-N | 2760 |  |  |  |  | D4 | 53
5 | Citra, FL | 3 | 1 | 5 | 830 | 455 | 9824 | 2008-10-06 | 9 | 33 | AM | H2SO4 | YES | NOx-N | 1405 |  |  |  |  | D5
6 | Citra, FL | 3 | 1 | 6 | 831 | 455 | 9825 | 2008-10-06 | 9 | 34 | AM | H2SO4 | YES | NOx-N | 1815
7 | Citra, FL | 3 | 1 | 7 | 832 | 455 | 9826 | 2008-10-06 | 9 | 41 | AM | H2SO4 | YES | NOx-N | 1635 | Total | 0.45 | 0.5
8 | Citra, FL | 3 | 1 | 8 | 833 | 455 | 9827 | 2008-10-06 | 9 | 42 | AM | H2SO4 | YES | NOx-N | 3010
9 | Citra, FL | 3 | 1 | 9 | 834 | 455 | 9828 | 2008-10-06 | 9 | 48 | AM | H2SO4 | YES | NOx-N | 1765
10 | Citra, FL | 3 | 1 | 10 | 835 | 455 | 9829 | 2008-10-06 | 9 | 50 | AM | H2SO4 | YES | NOx-N | 3580
11 | Citra, FL | 3 | 1 | 11 | 836 | 455 | 9830 | 2008-10-06 | 9 | 51 | AM | H2SO4 | YES | NOx-N | 2560 | High Temp | Low Temp | Description | Wind Direction | Wind Speed
12 | Citra, FL | 3 | 1 | 12 | 837 | 455 | 9831 | 2008-10-06 | 9 | 55 | AM | H2SO4 | YES | NOx-N | 3275 | 91 | 69 | Partly Cloudy | NE | 4
13 | Citra, FL | 3 | 1 | 13 | 838 | 455 | 9832 | 2008-10-06 | 9 | 57 | AM | H2SO4 | YES | NOx-N | 1340
14 | Citra, FL | 3 | 1 | 14 | 839 | 455 | 9833 | 2008-10-06 | 10 | 04 | AM | H2SO4 | YES | NOx-N | 1595
15 | Citra, FL | 3 | 1 | 15 | 840 | 455 | 9834 | 2008-10-06 | 10 | 06 | AM | H2SO4 | YES | NOx-N | 1730
16 | Citra, FL | 3 | 1 | 16 | 841 | 455 | 9835 | 2008-10-06 | 10 | 10 | AM | H2SO4 | YES | NOx-N | 4465 | Notes/Comments
17 | Citra, FL | 3 | 2 | 17 | 842 | 455 | 9836 | 2008-10-06 | 11 | 13 | AM | H2SO4 | YES | NOx-N | 1240 | None
18 | Citra, FL | 3 | 2 | 18 | 843 | 455 | 9837 | 2008-10-06 | 11 | 14 | AM | H2SO4 | YES | NOx-N | 1775
19 | Citra, FL | 3 | 2 | 19 | 844 | 455 | 9838 | 2008-10-06 | 11 | 20 | AM | H2SO4 | YES | NOx-N | 1980
20 | Citra, FL | 3 | 2 | 20 | 845 | 455 | 9839 | 2008-10-06 | 11 | 21 | AM | H2SO4 | YES | NOx-N | 1545
21 | Citra, FL | 3 | 2 | 21 | 846 | 455 | 9840 | 2008-10-06 | 11 | 25 | AM | H2SO4 | YES | NOx-N | 2110
22 | Citra, FL | 3 | 2 | 22 | 847 | 455 | 9841 | 2008-10-06 | 11 | 26 | AM | H2SO4 | YES | NOx-N | 1355
23 | Citra, FL | 3 | 2 | 23 | 848 | 455 | 9842 | 2008-10-06 | 11 | 30 | AM | H2SO4 | YES | NOx-N | 3740
24 | Citra, FL | 3 | 2 | 24 | 849 | 455 | 9843 | 2008-10-06 | 11 | 34 | AM | H2SO4 | YES | NOx-N | 1995
25 | Citra, FL | 3 | 2 | 25 | 850 | 455 | 9844 | 2008-10-06 | 11 | 39 | AM | H2SO4 | YES | NOx-N | 3205
26 | Citra, FL | 3 | 2 | 26 | 851 | 455 | 9845 | 2008-10-06 | 11 | 41 | AM | H2SO4 | YES | NOx-N | 4005
27 | Citra, FL | 3 | 2 | 27 | 852 | 455 | 9846 | 2008-10-06 | 11 | 48 | AM | H2SO4 | YES | NOx-N | 1095
28 | Citra, FL | 3 | 2 | 28 | 853 | 455 | 9847 | 2008-10-06 | 11 | 47 | AM | H2SO4 | YES | NOx-N | 1365
29 | Citra, FL | 3 | 2 | 29 | 854 | 455 | 9848 | 2008-10-06 | 11 | 54 | AM | H2SO4 | YES | NOx-N | 2435
30 | Citra, FL | 3 | 2 | 30 | 855 | 455 | 9849 | 2008-10-06 | 11 | 57 | AM | H2SO4 | YES | NOx-N | 1390
31 | Citra, FL | 3 | 2 | 31 | 856 | 455 | 9850 | 2008-10-06 | 12 | 04 | PM | H2SO4 | YES | NOx-N | 1875
32 | Citra, FL | 3 | 2 | 32 | 857 | 455 | 9851 | 2008-10-06 | 12 | 06 | PM | H2SO4 | YES | NOx-N | 1460
33 | Citra, FL | 3 | 3 | 33 | 858 | 455 | 9852 | 2008-10-06 | 12 | 11 | PM | H2SO4 | YES | NOx-N | 1070
34 | Citra, FL | 3 | 3 | 34 | 859 | 455 | 9853 | 2008-10-06 | 12 | 12 | PM | H2SO4 | YES | NOx-N | 1545
35 | Citra, FL | 3 | 3 | 35 | 860 | 455 | 9854 | 2008-10-06 | 12 | 19 | PM | H2SO4 | YES | NOx-N | 2465
36 | Citra, FL | 3 | 3 | 36 | 861 | 455 | 9855 | 2008-10-06 | 12 | 19 | PM | H2SO4 | YES | NOx-N | 3230
37 | Citra, FL | 3 | 3 | 37 | 862 | 455 | 9856 | 2008-10-06 | 12 | 22 | PM | H2SO4 | YES | NOx-N | 1955
38 | Citra, FL | 3 | 3 | 38 | 863 | 455 | 9857 | 2008-10-06 | 12 | 23 | PM | H2SO4 | YES | NOx-N | 2045
39 | Citra, FL | 3 | 3 | 39 | 864 | 455 | 9858 | 2008-10-06 | 12 | 30 | PM | H2SO4 | YES | NOx-N | 1795
40 | Citra, FL | 3 | 3 | 40 | 865 | 455 | 9859 | 2008-10-06 | 12 | 31 | PM | H2SO4 | YES | NOx-N | 1005
41 | Citra, FL | 3 | 3 | 41 | 866 | 455 | 9860 | 2008-10-06 | 12 | 35 | PM | H2SO4 | YES | NOx-N | 4195
42 | Citra, FL | 3 | 3 | 42 | 867 | 455 | 9861 | 2008-10-06 | 12 | 37 | PM | H2SO4 | YES | NOx-N | 3905
43 | Citra, FL | 3 | 3 | 43 | 868 | 455 | 9862 | 2008-10-06 | 12 | 43 | PM | H2SO4 | YES | NOx-N | 4230
44 | Citra, FL | 3 | 3 | 44 | 869 | 455 | 9863 | 2008-10-06 | 12 | 44 | PM | H2SO4 | YES | NOx-N | 1990
45 | Citra, FL | 3 | 3 | 45 | 870 | 455 | 9864 | 2008-10-06 | 12 | 49 | PM | H2SO4 | YES | NOx-N | 2485
46 | Citra, FL | 3 | 3 | 46 | 871 | 455 | 9865 | 2008-10-06 | 12 | 49 | PM | H2SO4 | YES | NOx-N | 2580
47 | Citra, FL | 3 | 3 | 47 | 872 | 455 | 9866 | 2008-10-06 | 1 | 00 | PM | H2SO4 | YES | NOx-N | 3765
48 | Citra, FL | 3 | 3 | 48 | 873 | 455 | 9867 | 2008-10-06 | 1 | 03 | PM | H2SO4 | YES | NOx-N | 4200
49 | Citra, FL | 3 | 4 | 49 | 874 | 455 | 9868 | 2008-10-06 | 1 | 10 | PM | H2SO4 | YES | NOx-N | 3670
50 | Citra, FL | 3 | 4 | 50 | 875 | 455 | 9869 | 2008-10-06 | 1 | 10 | PM | H2SO4 | YES | NOx-N | 2455
51 | Citra, FL | 3 | 4 | 51 | 876 | 455 | 9870 | 2008-10-06 | 1 | 12 | PM | H2SO4 | YES | NOx-N | 1950
52 | Citra, FL | 3 | 4 | 52 | 877 | 455 | 9871 | 2008-10-06 | 1 | 18 | PM | H2SO4 | YES | NOx-N | 4005
53 | Citra, FL | 3 | 4 | 53 | 878 | 455 | 9872 | 2008-10-06 | 1 | 20 | PM | H2SO4 | YES | NOx-N | 3990
54 | Citra, FL | 3 | 4 | 54 | 879 | 455 | 9873 | 2008-10-06 | 1 | 26 | PM | H2SO4 | YES | NOx-N | 3135
55 | Citra, FL | 3 | 4 | 55 | 880 | 455 | 9874 | 2008-10-06 | 1 | 33 | PM | H2SO4 | YES | NOx-N | 5460
56 | Citra, FL | 3 | 4 | 56 | 881 | 455 | 9875 | 2008-10-06 | 1 | 40 | PM | H2SO4 | YES | NOx-N | 1650
57 | Citra, FL | 3 | 4 | 57 | 882 | 455 | 9876 | 2008-10-06 | 1 | 38 | PM | H2SO4 | YES | NOx-N | 2420
58 | Citra, FL | 3 | 4 | 58 | 883 | 455 | 9877 | 2008-10-06 | 1 | 47 | PM | H2SO4 | YES | NOx-N | 5888
59 | Citra, FL | 3 | 4 | 59 | 884 | 455 | 9878 | 2008-10-06 | 1 | 47 | PM | H2SO4 | YES | NOx-N | 8170
60 | Citra, FL | 3 | 4 | 60 | 885 | 455 | 9879 | 2008-10-06 | 1 | 53 | PM | H2SO4 | YES | NOx-N | 3895
61 | Citra, FL | 3 | 4 | 61 | 886 | 455 | 9880 | 2008-10-06 | 1 | 59 | PM | H2SO4 | YES | NOx-N | 3750
62 | Citra, FL | 3 | 4 | 62 | 887 | 455 | 9881 | 2008-10-06 | 2 | 07 | PM | H2SO4 | YES | NOx-N | 10150
63 | Citra, FL | 3 | 4 | 63 | 888 | 455 | 9882 | 2008-10-06 | 2 | 09 | PM | H2SO4 | YES | NOx-N | 12105
64 | Citra, FL | 3 | 4 | 64 | 889 | 455 | 9883 | 2008-10-06 | 2 | 15 | PM | H2SO4 | YES | NOx-N | 10345
65 | Citra, FL | 3 | * | D1 | 890 | 455 | 9884 | 2008-10-06 | 9 | 33 | AM | H2SO4 | YES | NOx-N | No Volume
66 | Citra, FL | 3 | * | D2 | 891 | 455 | 9885 | 2008-10-06 | 11 | 25 | AM | H2SO4 | YES | NOx-N | No Volume
67 | Citra, FL | 3 | * | D3 | 892 | 455 | 9886 | 2008-10-06 | 12 | 22 | PM | H2SO4 | YES | NOx-N | No Volume
68 | Citra, FL | 3 | * | D4 | 893 | 455 | 9887 | 2008-10-06 | 1 | 20 | PM | H2SO4 | YES | NOx-N | No Volume
69 | Citra, FL | 3 | * | D5 | 894 | 455 | 9888 | 2008-10-06 | 2 | 30 | AM | H2SO4 | YES | NOx-N | No Volume
70 | Citra, FL | 3 | * | FB1 | 895 | 455 | 9889 | 2008-10-06 | 2 | 31 | AM | H2SO4 | YES | NOx-N | No Volume
71 | Citra, FL | 3 | * | FB2 | 896 | 455 | 9890 | 2008-10-06 | 2 | 32 | AM | H2SO4 | YES | NOx-N | No Volume
72 | Citra, FL | 3 | * | EB1 | 897 | 455 | 9891 | 2008-10-06 | 2 | 33 | AM | H2SO4 | YES | NOx-N | No Volume
73 | Citra, FL | 3 | * | EB2 | 898 | 455 | 9892 | 2008-10-06 | 2 | 34 | AM | H2SO4 | YES | NOx-N | No Volume
74 | Citra, FL | 3 | * | EB3 | 899 | 455 | 9893 | 2008-10-06 | 9 | 34 | AM | H2SO4 | YES | NOx-N | No Volume
75 | Citra, FL | 3 | * | EB4 | 900 | 455 | 9894 | 2008-10-06 | 9 | 00 | AM | H2SO4 | YES | NOx-N | No Volume
Formulas:
Sample Date = [Sample Date, row above]

## FieldPrintout
No. | Research Site | DEP Project | Box | Field ID (Plot) | Sample ID | ARL Set No. | ARL Lab No. | Sample Date | Sample Collection Time | Preserve Method | Cool (Wet Ice) to <4°C | Sample Collection | Final Volume (mL) | No. | Research Site | DEP Project | Box | Field ID (Plot) | Sample ID | ARL Set No. | ARL Lab No. | Sample Date | Sample Collection Time | Preserve Method | Cool (Wet Ice) to <4°C | Sample Collection | Final Volume (mL)
1 | Citra, FL | 3 | 1 | 1 | 826 | c455 | c9820 | 2008-10-06 | #REF! | H2SO4 | YES | NOx-N |  | 53 | Citra, FL | 3 | 4 | 53 | 878 | c455 | c9872 | 2008-10-06 | 1:11PM | H2SO4 | YES | NOx-N
2 | Citra, FL | 3 | 1 | 2 | 827 | c455 | c9821 | 2008-10-06 | #REF! | H2SO4 | YES | NOx-N |  | 54 | Citra, FL | 3 | 4 | 54 | 879 | c455 | c9873 | 2008-10-06 | 1:12PM | H2SO4 | YES | NOx-N
3 | Citra, FL | 3 | 1 | 3 | 828 | c455 | c9822 | 2008-10-06 | #REF! | H2SO4 | YES | NOx-N |  | 55 | Citra, FL | 3 | 4 | 55 | 880 | c455 | c9874 | 2008-10-06 | 1:19PM | H2SO4 | YES | NOx-N
4 | Citra, FL | 3 | 1 | 4 | 829 | c455 | c9823 | 2008-10-06 | #REF! | H2SO4 | YES | NOx-N |  | 56 | Citra, FL | 3 | 4 | 56 | 881 | c455 | c9875 | 2008-10-06 | 1:19PM | H2SO4 | YES | NOx-N
5 | Citra, FL | 3 | 1 | 5 | 830 | c455 | c9824 | 2008-10-06 | #REF! | H2SO4 | YES | NOx-N |  | 57 | Citra, FL | 3 | 4 | 57 | 882 | c455 | c9876 | 2008-10-06 | 1:22PM | H2SO4 | YES | NOx-N
6 | Citra, FL | 3 | 1 | 6 | 831 | c455 | c9825 | 2008-10-06 | #REF! | H2SO4 | YES | NOx-N |  | 58 | Citra, FL | 3 | 4 | 58 | 883 | c455 | c9877 | 2008-10-06 | 1:23PM | H2SO4 | YES | NOx-N
7 | Citra, FL | 3 | 1 | 7 | 832 | c455 | c9826 | 2008-10-06 | #REF! | H2SO4 | YES | NOx-N |  | 59 | Citra, FL | 3 | 4 | 59 | 884 | c455 | c9878 | 2008-10-06 | 1:30PM | H2SO4 | YES | NOx-N
8 | Citra, FL | 3 | 1 | 8 | 833 | c455 | c9827 | 2008-10-06 | #REF! | H2SO4 | YES | NOx-N |  | 60 | Citra, FL | 3 | 4 | 60 | 885 | c455 | c9879 | 2008-10-06 | 1:31PM | H2SO4 | YES | NOx-N
9 | Citra, FL | 3 | 1 | 9 | 834 | c455 | c9828 | 2008-10-06 | #REF! | H2SO4 | YES | NOx-N |  | 61 | Citra, FL | 3 | 4 | 61 | 886 | c455 | c9880 | 2008-10-06 | 1:35PM | H2SO4 | YES | NOx-N
10 | Citra, FL | 3 | 1 | 10 | 835 | c455 | c9829 | 2008-10-06 | #REF! | H2SO4 | YES | NOx-N |  | 62 | Citra, FL | 3 | 4 | 62 | 887 | c455 | c9881 | 2008-10-06 | 2:37PM | H2SO4 | YES | NOx-N
11 | Citra, FL | 3 | 1 | 11 | 836 | c455 | c9830 | 2008-10-06 | #REF! | H2SO4 | YES | NOx-N |  | 63 | Citra, FL | 3 | 4 | 63 | 888 | c455 | c9882 | 2008-10-06 | 2:43PM | H2SO4 | YES | NOx-N
12 | Citra, FL | 3 | 1 | 12 | 837 | c455 | c9831 | 2008-10-06 | #REF! | H2SO4 | YES | NOx-N |  | 64 | Citra, FL | 3 | 4 | 64 | 889 | c455 | c9883 | 2008-10-06 | 2:44PM | H2SO4 | YES | NOx-N
13 | Citra, FL | 3 | 1 | 13 | 838 | c455 | c9832 | 2008-10-06 | #REF! | H2SO4 | YES | NOx-N |  | 65 | Citra, FL | 3 | * | D1 | 890 | c455 | c9884 | 2008-10-06 | 9:49AM | H2SO4 | YES | NOx-N | 1990
14 | Citra, FL | 3 | 1 | 14 | 839 | c455 | c9833 | 2008-10-06 | #REF! | H2SO4 | YES | NOx-N |  | 66 | Citra, FL | 3 | * | D2 | 891 | c455 | c9885 | 2008-10-06 | 11:49AM | H2SO4 | YES | NOx-N | 2485
15 | Citra, FL | 3 | 1 | 15 | 840 | c455 | c9834 | 2008-10-06 | #REF! | H2SO4 | YES | NOx-N |  | 67 | Citra, FL | 3 | * | D3 | 892 | c455 | c9886 | 2008-10-06 | 12:00PM | H2SO4 | YES | NOx-N | 2580
16 | Citra, FL | 3 | 1 | 16 | 841 | c455 | c9835 | 2008-10-06 | #REF! | H2SO4 | YES | NOx-N |  | 68 | Citra, FL | 3 | * | D4 | 893 | c455 | c9887 | 2008-10-06 | 1:03PM | H2SO4 | YES | NOx-N | 3765
17 | Citra, FL | 3 | 2 | 17 | 842 | c455 | c9836 | 2008-10-06 | #REF! | H2SO4 | YES | NOx-N |  | 69 | Citra, FL | 3 | * | D5 | 894 | c455 | c9888 | 2008-10-06 | #REF! | H2SO4 | YES | NOx-N | 4200
18 | Citra, FL | 3 | 2 | 18 | 843 | c455 | c9837 | 2008-10-06 | #REF! | H2SO4 | YES | NOx-N |  | 70 | Citra, FL | 3 | * | FB1 | 895 | c455 | c9889 | 2008-10-06 | 2:31AM | H2SO4 | YES | NOx-N | No Volume
19 | Citra, FL | 3 | 2 | 19 | 844 | c455 | c9838 | 2008-10-06 | #REF! | H2SO4 | YES | NOx-N |  | 71 | Citra, FL | 3 | * | FB2 | 896 | c455 | c9890 | 2008-10-06 | 2:32AM | H2SO4 | YES | NOx-N | No Volume
20 | Citra, FL | 3 | 2 | 20 | 845 | c455 | c9839 | 2008-10-06 | #REF! | H2SO4 | YES | NOx-N |  | 72 | Citra, FL | 3 | * | EB1 | 897 | c455 | c9891 | 2008-10-06 | 2:33AM | H2SO4 | YES | NOx-N | No Volume
21 | Citra, FL | 3 | 2 | 21 | 846 | c455 | c9840 | 2008-10-06 | #REF! | H2SO4 | YES | NOx-N |  | 73 | Citra, FL | 3 | * | EB2 | 898 | c455 | c9892 | 2008-10-06 | 2:34AM | H2SO4 | YES | NOx-N | No Volume
22 | Citra, FL | 3 | 2 | 22 | 847 | c455 | c9841 | 2008-10-06 | 11:15AM | H2SO4 | YES | NOx-N |  | 74 | Citra, FL | 3 | * | EB3 | 899 | c455 | c9893 | 2008-10-06 | 9:34AM | H2SO4 | YES | NOx-N | No Volume
23 | Citra, FL | 3 | 2 | 23 | 848 | c455 | c9842 | 2008-10-06 | 11:20AM | H2SO4 | YES | NOx-N |  | 75 | Citra, FL | 3 | * | EB4 | 900 | c455 | c9894 | 2008-10-06 | 9:00AM | H2SO4 | YES | NOx-N | No Volume
24 | Citra, FL | 3 | 2 | 24 | 849 | c455 | c9843 | 2008-10-06 | 11:24AM | H2SO4 | YES | NOx-N |  | Duplicates |  | pH Test |  | Rainfall |  | Irrigation |  | Weather
25 | Citra, FL | 3 | 2 | 25 | 850 | c455 | c9844 | 2008-10-06 | 11:24AM | H2SO4 | YES | NOx-N |  | D1: |  | 1.6 |  | 0.45 |  | 0.5 |  | Temperature (°F) |  | Description |  | Wind Direction (mph)
26 | Citra, FL | 3 | 2 | 26 | 851 | c455 | c9845 | 2008-10-06 | 11:33AM | H2SO4 | YES | NOx-N |  | D2: | [7 empty] | High: | 91 | Partly Cloudy |  | NE4
27 | Citra, FL | 3 | 2 | 27 | 852 | c455 | c9846 | 2008-10-06 | 11:34AM | H2SO4 | YES | NOx-N |  | D3:
28 | Citra, FL | 3 | 2 | 28 | 853 | c455 | c9847 | 2008-10-06 | 11:41AM | H2SO4 | YES | NOx-N |  | D4: | [7 empty] | Low: | 69
29 | Citra, FL | 3 | 2 | 29 | 854 | c455 | c9848 | 2008-10-06 | 11:42AM | H2SO4 | YES | NOx-N |  | D5:
30 | Citra, FL | 3 | 2 | 30 | 855 | c455 | c9849 | 2008-10-06 | 11:50AM | H2SO4 | YES | NOx-N |  | Equipment Used: Honda Generator (Electric Power), Welch Pressure/Vacuum Pump (Mechanical Pump), Nalgene 5 Gallon HDPE Vacuum Carboys (Leachate Transfer device and cold catch), Polyethylene Tubing, Polyproplyene Fittings, PVC, H2SO4, Sterile Vials, Syringes, pH Test Papers, DI Water (Carboy and Squeeze bottle)
31 | Citra, FL | 3 | 2 | 31 | 856 | c455 | c9850 | 2008-10-06 | 12:51PM | H2SO4 | YES | NOx-N
32 | Citra, FL | 3 | 2 | 32 | 857 | c455 | c9851 | 2008-10-06 | 12:55PM | H2SO4 | YES | NOx-N
33 | Citra, FL | 3 | 3 | 33 | 858 | c455 | c9852 | 2008-10-06 | 12:57PM | H2SO4 | YES | NOx-N |  | Notes:
34 | Citra, FL | 3 | 3 | 34 | 859 | c455 | c9853 | 2008-10-06 | 12:04PM | H2SO4 | YES | NOx-N
35 | Citra, FL | 3 | 3 | 35 | 860 | c455 | c9854 | 2008-10-06 | 12:06PM | H2SO4 | YES | NOx-N
36 | Citra, FL | 3 | 3 | 36 | 861 | c455 | c9855 | 2008-10-06 | 12:10PM | H2SO4 | YES | NOx-N
37 | Citra, FL | 3 | 3 | 37 | 862 | c455 | c9856 | 2008-10-06 | 12:13PM | H2SO4 | YES | NOx-N
38 | Citra, FL | 3 | 3 | 38 | 863 | c455 | c9857 | 2008-10-06 | 12:14PM | H2SO4 | YES | NOx-N
39 | Citra, FL | 3 | 3 | 39 | 864 | c455 | c9858 | 2008-10-06 | 12:20PM | H2SO4 | YES | NOx-N |  | Comments: Samples collected are analyzed for NOx-N. Sample collection equipment are triple-rinsed with leachate prior to sample collection. Each sample collected will be identified with a Sample Identification Number (us) and an ARL Lab Identification Number. All samples are preserved w/H2SO4 to <2pH, and they're cooled to <4°C on wet ice in the field. One sample per sampling event will be tested for proper preservation by pouring the sample on to a pH test paper to check for accuracy. Any problems encountered with an individual sample will be coded "J" in the DEP Field Data Sheet and Custody Form, and a description of the problem listed in the "Notes" section. All Field Blanks and Irrigation Blanks will be collected prior to the collection of field samples; Equipment Blanks will be collected in the field during the sampling event. Rainfall and Irrigation are measured in inches. | [7 empty] | Code:
40 | Citra, FL | 3 | 3 | 40 | 865 | c455 | c9859 | 2008-10-06 | 12:21PM | H2SO4 | YES | NOx-N | [9 empty] | FB1= Field Blank from DI Source
41 | Citra, FL | 3 | 3 | 41 | 866 | c455 | c9860 | 2008-10-06 | 12:25PM | H2SO4 | YES | NOx-N | [9 empty] | FB2= Field Blank from Carboy
42 | Citra, FL | 3 | 3 | 42 | 867 | c455 | c9861 | 2008-10-06 | 12:26PM | H2SO4 | YES | NOx-N | [9 empty] | FB3= Field Blank from Squeeze Bottles
43 | Citra, FL | 3 | 3 | 43 | 868 | c455 | c9862 | 2008-10-06 | 12:30PM | H2SO4 | YES | NOx-N | [9 empty] | D= Duplicates
44 | Citra, FL | 3 | 3 | 44 | 869 | c455 | c9863 | 2008-10-06 | 12:34PM | H2SO4 | YES | NOx-N | [9 empty] | EB= Equipment Blanks
45 | Citra, FL | 3 | 3 | 45 | 870 | c455 | c9864 | 2008-10-06 | 12:39PM | H2SO4 | YES | NOx-N | [9 empty] | IB= Irrigation Blanks
46 | Citra, FL | 3 | 3 | 46 | 871 | c455 | c9865 | 2008-10-06 | 12:41PM | H2SO4 | YES | NOx-N | [9 empty] | NS= No Sample
47 | Citra, FL | 3 | 3 | 47 | 872 | c455 | c9866 | 2008-10-06 | 1:48PM | H2SO4 | YES | NOx-N | [9 empty] | NV= No Volume to Collect
48 | Citra, FL | 3 | 3 | 48 | 873 | c455 | c9867 | 2008-10-06 | 1:47PM | H2SO4 | YES | NOx-N | [9 empty] | J= Problem encountered w/sample collection or documentation
49 | Citra, FL | 3 | 4 | 49 | 874 | c455 | c9868 | 2008-10-06 | 1:54PM | H2SO4 | YES | NOx-N | [9 empty] | Address:
50 | Citra, FL | 3 | 4 | 50 | 875 | c455 | c9869 | 2008-10-06 | 1:57PM | H2SO4 | YES | NOx-N | [9 empty] | Citra Plant Science Research Center
51 | Citra, FL | 3 | 4 | 51 | 876 | c455 | c9870 | 2008-10-06 | 1:04PM | H2SO4 | YES | NOx-N | [9 empty] | 2556 West Highway 318
52 | Citra, FL | 3 | 4 | 52 | 877 | c455 | c9871 | 2008-10-06 | 1:06PM | H2SO4 | YES | NOx-N | [9 empty] | Citra, FL 32113

## ElectronicCopy
No. | Research Site | DEP Project | Box | Field ID (Plot) | Sample ID | ARL Set No. | ARL Lab No. | Sample Date | Sample Collection Time | Preserve w/H2SO4 to <2pH | Cool (Wet Ice) to <4°C | Sample Collection | Final Volume (mL) | No. | Research Site | DEP Project | Box | Field ID (Plot) | Sample ID | ARL Set No. | ARL Lab No. | Sample Date | Sample Collection Time | Preserve w/H2SO4 to <2pH | Cool (Wet Ice) to <4°C | Sample Collection | Final Volume (mL)
1 | Citra, FL | 3 | 1 | 1 | 826 | c455 | c9820 | 2008-10-06 | #REF! | H2SO4 | YES | NOx-N | #REF! | 53 | Citra, FL | 3 | 4 | 53 | 878 | c455 | c9872 | 2008-10-06 | 1:11PM | H2SO4 | YES | NOx-N | 1460
2 | Citra, FL | 3 | 1 | 2 | 827 | c455 | c9821 | 2008-10-06 | #REF! | H2SO4 | YES | NOx-N | #REF! | 54 | Citra, FL | 3 | 4 | 54 | 879 | c455 | c9873 | 2008-10-06 | 1:12PM | H2SO4 | YES | NOx-N | 1070
3 | Citra, FL | 3 | 1 | 3 | 828 | c455 | c9822 | 2008-10-06 | #REF! | H2SO4 | YES | NOx-N | #REF! | 55 | Citra, FL | 3 | 4 | 55 | 880 | c455 | c9874 | 2008-10-06 | 1:19PM | H2SO4 | YES | NOx-N | 1545
4 | Citra, FL | 3 | 1 | 4 | 829 | c455 | c9823 | 2008-10-06 | #REF! | H2SO4 | YES | NOx-N | #REF! | 56 | Citra, FL | 3 | 4 | 56 | 881 | c455 | c9875 | 2008-10-06 | 1:19PM | H2SO4 | YES | NOx-N | 2465
5 | Citra, FL | 3 | 1 | 5 | 830 | c455 | c9824 | 2008-10-06 | #REF! | H2SO4 | YES | NOx-N | #REF! | 57 | Citra, FL | 3 | 4 | 57 | 882 | c455 | c9876 | 2008-10-06 | 1:22PM | H2SO4 | YES | NOx-N | 3230
6 | Citra, FL | 3 | 1 | 6 | 831 | c455 | c9825 | 2008-10-06 | #REF! | H2SO4 | YES | NOx-N | #REF! | 58 | Citra, FL | 3 | 4 | 58 | 883 | c455 | c9877 | 2008-10-06 | 1:23PM | H2SO4 | YES | NOx-N | 1955
7 | Citra, FL | 3 | 1 | 7 | 832 | c455 | c9826 | 2008-10-06 | #REF! | H2SO4 | YES | NOx-N | #REF! | 59 | Citra, FL | 3 | 4 | 59 | 884 | c455 | c9878 | 2008-10-06 | 1:30PM | H2SO4 | YES | NOx-N | 2045
8 | Citra, FL | 3 | 1 | 8 | 833 | c455 | c9827 | 2008-10-06 | #REF! | H2SO4 | YES | NOx-N | #REF! | 60 | Citra, FL | 3 | 4 | 60 | 885 | c455 | c9879 | 2008-10-06 | 1:31PM | H2SO4 | YES | NOx-N | 1795
9 | Citra, FL | 3 | 1 | 9 | 834 | c455 | c9828 | 2008-10-06 | #REF! | H2SO4 | YES | NOx-N | #REF! | 61 | Citra, FL | 3 | 4 | 61 | 886 | c455 | c9880 | 2008-10-06 | 1:35PM | H2SO4 | YES | NOx-N | 1005
10 | Citra, FL | 3 | 1 | 10 | 835 | c455 | c9829 | 2008-10-06 | #REF! | H2SO4 | YES | NOx-N | #REF! | 62 | Citra, FL | 3 | 4 | 62 | 887 | c455 | c9881 | 2008-10-06 | 2:37PM | H2SO4 | YES | NOx-N | 4195
11 | Citra, FL | 3 | 1 | 11 | 836 | c455 | c9830 | 2008-10-06 | #REF! | H2SO4 | YES | NOx-N | #REF! | 63 | Citra, FL | 3 | 4 | 63 | 888 | c455 | c9882 | 2008-10-06 | 2:43PM | H2SO4 | YES | NOx-N | 3905
12 | Citra, FL | 3 | 1 | 12 | 837 | c455 | c9831 | 2008-10-06 | #REF! | H2SO4 | YES | NOx-N | #REF! | 64 | Citra, FL | 3 | 4 | 64 | 889 | c455 | c9883 | 2008-10-06 | 2:44PM | H2SO4 | YES | NOx-N | 4230
13 | Citra, FL | 3 | 1 | 13 | 838 | c455 | c9832 | 2008-10-06 | #REF! | H2SO4 | YES | NOx-N | #REF! | 65 | Citra, FL | 3 | * | D1 | 890 | c455 | c9884 | 2008-10-06 | 9:49AM | H2SO4 | YES | NOx-N | 1990
14 | Citra, FL | 3 | 1 | 14 | 839 | c455 | c9833 | 2008-10-06 | #REF! | H2SO4 | YES | NOx-N | #REF! | 66 | Citra, FL | 3 | * | D2 | 891 | c455 | c9885 | 2008-10-06 | 11:49AM | H2SO4 | YES | NOx-N | 2485
15 | Citra, FL | 3 | 1 | 15 | 840 | c455 | c9834 | 2008-10-06 | #REF! | H2SO4 | YES | NOx-N | #REF! | 67 | Citra, FL | 3 | * | D3 | 892 | c455 | c9886 | 2008-10-06 | 12:00PM | H2SO4 | YES | NOx-N | 2580
16 | Citra, FL | 3 | 1 | 16 | 841 | c455 | c9835 | 2008-10-06 | #REF! | H2SO4 | YES | NOx-N | #REF! | 68 | Citra, FL | 3 | * | D4 | 893 | c455 | c9887 | 2008-10-06 | 1:03PM | H2SO4 | YES | NOx-N | 3765
17 | Citra, FL | 3 | 2 | 17 | 842 | c455 | c9836 | 2008-10-06 | #REF! | H2SO4 | YES | NOx-N | #REF! | 69 | Citra, FL | 3 | * | D5 | 894 | c455 | c9888 | 2008-10-06 | #REF! | H2SO4 | YES | NOx-N | 4200
18 | Citra, FL | 3 | 2 | 18 | 843 | c455 | c9837 | 2008-10-06 | #REF! | H2SO4 | YES | NOx-N | #REF! | 70 | Citra, FL | 3 | * | FB1 | 895 | c455 | c9889 | 2008-10-06 | 2:31AM | H2SO4 | YES | NOx-N | No Volume
19 | Citra, FL | 3 | 2 | 19 | 844 | c455 | c9838 | 2008-10-06 | #REF! | H2SO4 | YES | NOx-N | #REF! | 71 | Citra, FL | 3 | * | FB2 | 896 | c455 | c9890 | 2008-10-06 | 2:32AM | H2SO4 | YES | NOx-N | No Volume
20 | Citra, FL | 3 | 2 | 20 | 845 | c455 | c9839 | 2008-10-06 | #REF! | H2SO4 | YES | NOx-N | #REF! | 72 | Citra, FL | 3 | * | EB1 | 897 | c455 | c9891 | 2008-10-06 | 2:33AM | H2SO4 | YES | NOx-N | No Volume
21 | Citra, FL | 3 | 2 | 21 | 846 | c455 | c9840 | 2008-10-06 | #REF! | H2SO4 | YES | NOx-N | #REF! | 73 | Citra, FL | 3 | * | EB2 | 898 | c455 | c9892 | 2008-10-06 | 2:34AM | H2SO4 | YES | NOx-N | No Volume
22 | Citra, FL | 3 | 2 | 22 | 847 | c455 | c9841 | 2008-10-06 | 11:15AM | H2SO4 | YES | NOx-N | 1105 | 74 | Citra, FL | 3 | * | EB3 | 899 | c455 | c9893 | 2008-10-06 | 9:34AM | H2SO4 | YES | NOx-N | No Volume
23 | Citra, FL | 3 | 2 | 23 | 848 | c455 | c9842 | 2008-10-06 | 11:20AM | H2SO4 | YES | NOx-N | 3100 | 75 | Citra, FL | 3 | * | EB4 | 900 | c455 | c9894 | 2008-10-06 | 9:00AM | H2SO4 | YES | NOx-N | No Volume
24 | Citra, FL | 3 | 2 | 24 | 849 | c455 | c9843 | 2008-10-06 | 11:24AM | H2SO4 | YES | NOx-N | 2245 | Duplicates |  | pH Test |  | Rainfall |  | Irrigation |  | Weather
25 | Citra, FL | 3 | 2 | 25 | 850 | c455 | c9844 | 2008-10-06 | 11:24AM | H2SO4 | YES | NOx-N | 2760 | D1: | 5 | 1.6 |  | 0.45 |  | 0.5 |  | Temperature (°F) |  | Description |  | Wind Direction (mph)
26 | Citra, FL | 3 | 2 | 26 | 851 | c455 | c9845 | 2008-10-06 | 11:33AM | H2SO4 | YES | NOx-N | 1405 | D2: | 21 | [6 empty] | High: | 91 | Partly Cloudy |  | NE4
27 | Citra, FL | 3 | 2 | 27 | 852 | c455 | c9846 | 2008-10-06 | 11:34AM | H2SO4 | YES | NOx-N | 1815 | D3: | 37
28 | Citra, FL | 3 | 2 | 28 | 853 | c455 | c9847 | 2008-10-06 | 11:41AM | H2SO4 | YES | NOx-N | 1635 | D4: | 53 | [6 empty] | Low: | 69
29 | Citra, FL | 3 | 2 | 29 | 854 | c455 | c9848 | 2008-10-06 | 11:42AM | H2SO4 | YES | NOx-N | 3010 | D5: | 0
30 | Citra, FL | 3 | 2 | 30 | 855 | c455 | c9849 | 2008-10-06 | 11:50AM | H2SO4 | YES | NOx-N | 1765 | Equipment Used: Honda Generator (Electric Power), Welch Pressure/Vacuum Pump (Mechanical Pump), Nalgene 5 Gallon HDPE Vacuum Carboys (Leachate Transfer device and cold catch), Polyethylene Tubing, Polyproplyene Fittings, PVC, H2SO4, Sterile Vials, Syringes, pH Test Papers, DI Water (Carboy and Squeeze bottle)
31 | Citra, FL | 3 | 2 | 31 | 856 | c455 | c9850 | 2008-10-06 | 12:51PM | H2SO4 | YES | NOx-N | 3580
32 | Citra, FL | 3 | 2 | 32 | 857 | c455 | c9851 | 2008-10-06 | 12:55PM | H2SO4 | YES | NOx-N | 2560
33 | Citra, FL | 3 | 3 | 33 | 858 | c455 | c9852 | 2008-10-06 | 12:57PM | H2SO4 | YES | NOx-N | 3275 | None
34 | Citra, FL | 3 | 3 | 34 | 859 | c455 | c9853 | 2008-10-06 | 12:04PM | H2SO4 | YES | NOx-N | 1340
35 | Citra, FL | 3 | 3 | 35 | 860 | c455 | c9854 | 2008-10-06 | 12:06PM | H2SO4 | YES | NOx-N | 1595
36 | Citra, FL | 3 | 3 | 36 | 861 | c455 | c9855 | 2008-10-06 | 12:10PM | H2SO4 | YES | NOx-N | 1730
37 | Citra, FL | 3 | 3 | 37 | 862 | c455 | c9856 | 2008-10-06 | 12:13PM | H2SO4 | YES | NOx-N | 4465
38 | Citra, FL | 3 | 3 | 38 | 863 | c455 | c9857 | 2008-10-06 | 12:14PM | H2SO4 | YES | NOx-N | 1240
39 | Citra, FL | 3 | 3 | 39 | 864 | c455 | c9858 | 2008-10-06 | 12:20PM | H2SO4 | YES | NOx-N | 1775 | Comments: Samples collected are analyzed for NOx-N. Sample collection equipment are triple-rinsed with leachate prior to sample collection. Each sample collected will be identified with a Sample Identification Number (us) and an ARL Lab Identification Number. All samples are preserved w/H2SO4 to <2pH, and they're cooled to <4°C on wet ice in the field. One sample per sampling event will be tested for proper preservation by pouring the sample on to a pH test paper to check for accuracy. Any problems encountered with an individual sample will be coded "J" in the DEP Field Data Sheet and Custody Form, and a description of the problem listed in the "Notes" section. All Field Blanks and Irrigation Blanks will be collected prior to the collection of field samples; Equipment Blanks will be collected in the field during the sampling event. Rainfall and Irrigation are measured in inches. | [7 empty] | Code:
40 | Citra, FL | 3 | 3 | 40 | 865 | c455 | c9859 | 2008-10-06 | 12:21PM | H2SO4 | YES | NOx-N | 1980 | [8 empty] | FB1= Field Blank from DI Source
41 | Citra, FL | 3 | 3 | 41 | 866 | c455 | c9860 | 2008-10-06 | 12:25PM | H2SO4 | YES | NOx-N | 1545 | [8 empty] | FB2= Field Blank from Carboy
42 | Citra, FL | 3 | 3 | 42 | 867 | c455 | c9861 | 2008-10-06 | 12:26PM | H2SO4 | YES | NOx-N | 2110 | [8 empty] | FB3= Field Blank from Squeeze Bottles
43 | Citra, FL | 3 | 3 | 43 | 868 | c455 | c9862 | 2008-10-06 | 12:30PM | H2SO4 | YES | NOx-N | 1355 | [8 empty] | D= Duplicates
44 | Citra, FL | 3 | 3 | 44 | 869 | c455 | c9863 | 2008-10-06 | 12:34PM | H2SO4 | YES | NOx-N | 3740 | [8 empty] | EB= Equipment Blanks
45 | Citra, FL | 3 | 3 | 45 | 870 | c455 | c9864 | 2008-10-06 | 12:39PM | H2SO4 | YES | NOx-N | 1995 | [8 empty] | IB= Irrigation Blanks
46 | Citra, FL | 3 | 3 | 46 | 871 | c455 | c9865 | 2008-10-06 | 12:41PM | H2SO4 | YES | NOx-N | 3205 | [8 empty] | NS= No Sample
47 | Citra, FL | 3 | 3 | 47 | 872 | c455 | c9866 | 2008-10-06 | 1:48PM | H2SO4 | YES | NOx-N | 4005 | [8 empty] | NV= No Volume to Collect
48 | Citra, FL | 3 | 3 | 48 | 873 | c455 | c9867 | 2008-10-06 | 1:47PM | H2SO4 | YES | NOx-N | 1095 | [8 empty] | J= Problem encountered w/sample collection or documentation
49 | Citra, FL | 3 | 4 | 49 | 874 | c455 | c9868 | 2008-10-06 | 1:54PM | H2SO4 | YES | NOx-N | 1365 | [8 empty] | Address:
50 | Citra, FL | 3 | 4 | 50 | 875 | c455 | c9869 | 2008-10-06 | 1:57PM | H2SO4 | YES | NOx-N | 2435 | [8 empty] | Citra Plant Science Research Center
51 | Citra, FL | 3 | 4 | 51 | 876 | c455 | c9870 | 2008-10-06 | 1:04PM | H2SO4 | YES | NOx-N | 1390 | [8 empty] | 2556 West Highway 318
52 | Citra, FL | 3 | 4 | 52 | 877 | c455 | c9871 | 2008-10-06 | 1:06PM | H2SO4 | YES | NOx-N | 1875 | [8 empty] | Citra, FL 32113

## CustodyForm
No. | Site | Project Code | Sample ID | ARL Set No. | ARL Lab No. | Date | Time | Notes/Comments | No. | Site | Project Code | Sample ID | ARL Set No. | ARL Lab No. | Date | Time | Notes/Comments
1 | Citra, FL | 3 | 826 | c455 | c9820 | 2008-10-06 | #REF! |  | 54 | Citra, FL | 3 | 879 | c455 | c9873 | 2008-10-06 | 1:12PM
2 | Citra, FL | 3 | 827 | c455 | c9821 | 2008-10-06 | #REF! |  | 55 | Citra, FL | 3 | 880 | c455 | c9874 | 2008-10-06 | 1:19PM
3 | Citra, FL | 3 | 828 | c455 | c9822 | 2008-10-06 | #REF! |  | 56 | Citra, FL | 3 | 881 | c455 | c9875 | 2008-10-06 | 1:19PM
4 | Citra, FL | 3 | 829 | c455 | c9823 | 2008-10-06 | #REF! |  | 57 | Citra, FL | 3 | 882 | c455 | c9876 | 2008-10-06 | 1:22PM
5 | Citra, FL | 3 | 830 | c455 | c9824 | 2008-10-06 | #REF! |  | 58 | Citra, FL | 3 | 883 | c455 | c9877 | 2008-10-06 | 1:23PM
6 | Citra, FL | 3 | 831 | c455 | c9825 | 2008-10-06 | #REF! |  | 59 | Citra, FL | 3 | 884 | c455 | c9878 | 2008-10-06 | 1:30PM
7 | Citra, FL | 3 | 832 | c455 | c9826 | 2008-10-06 | #REF! |  | 60 | Citra, FL | 3 | 885 | c455 | c9879 | 2008-10-06 | 1:31PM
8 | Citra, FL | 3 | 833 | c455 | c9827 | 2008-10-06 | #REF! |  | 61 | Citra, FL | 3 | 886 | c455 | c9880 | 2008-10-06 | 1:35PM
9 | Citra, FL | 3 | 834 | c455 | c9828 | 2008-10-06 | #REF! |  | 62 | Citra, FL | 3 | 887 | c455 | c9881 | 2008-10-06 | 2:37PM
10 | Citra, FL | 3 | 835 | c455 | c9829 | 2008-10-06 | #REF! |  | 63 | Citra, FL | 3 | 888 | c455 | c9882 | 2008-10-06 | 2:43PM
11 | Citra, FL | 3 | 836 | c455 | c9830 | 2008-10-06 | #REF! |  | 64 | Citra, FL | 3 | 889 | c455 | c9883 | 2008-10-06 | 2:44PM
12 | Citra, FL | 3 | 837 | c455 | c9831 | 2008-10-06 | #REF! |  | 65 | Citra, FL | 3 | 890 | c455 | c9884 | 2008-10-06 | 9:49AM
13 | Citra, FL | 3 | 838 | c455 | c9832 | 2008-10-06 | #REF! |  | 66 | Citra, FL | 3 | 891 | c455 | c9885 | 2008-10-06 | 11:49AM
14 | Citra, FL | 3 | 839 | c455 | c9833 | 2008-10-06 | #REF! |  | 67 | Citra, FL | 3 | 892 | c455 | c9886 | 2008-10-06 | 12:00PM
15 | Citra, FL | 3 | 840 | c455 | c9834 | 2008-10-06 | #REF! |  | 68 | Citra, FL | 3 | 893 | c455 | c9887 | 2008-10-06 | 1:03PM
16 | Citra, FL | 3 | 841 | c455 | c9835 | 2008-10-06 | #REF! |  | 69 | Citra, FL | 3 | 894 | c455 | c9888 | 2008-10-06 | #REF!
17 | Citra, FL | 3 | 842 | c455 | c9836 | 2008-10-06 | #REF! |  | 70 | Citra, FL | 3 | 895 | c455 | c9889 | 2008-10-06 | 2:31AM
18 | Citra, FL | 3 | 843 | c455 | c9837 | 2008-10-06 | #REF! |  | 71 | Citra, FL | 3 | 896 | c455 | c9890 | 2008-10-06 | 2:32AM
19 | Citra, FL | 3 | 844 | c455 | c9838 | 2008-10-06 | #REF! |  | 72 | Citra, FL | 3 | 897 | c455 | c9891 | 2008-10-06 | 2:33AM
20 | Citra, FL | 3 | 845 | c455 | c9839 | 2008-10-06 | #REF! |  | 73 | Citra, FL | 3 | 898 | c455 | c9892 | 2008-10-06 | 2:34AM
21 | Citra, FL | 3 | 846 | c455 | c9840 | 2008-10-06 | #REF! |  | 74 | Citra, FL | 3 | 899 | c455 | c9893 | 2008-10-06 | 9:34AM
22 | Citra, FL | 3 | 847 | c455 | c9841 | 2008-10-06 | 11:15AM |  | 75 | Citra, FL | 3 | 900 | c455 | c9894 | 2008-10-06 | 9:00AM
23 | Citra, FL | 3 | 848 | c455 | c9842 | 2008-10-06 | 11:20AM
24 | Citra, FL | 3 | 849 | c455 | c9843 | 2008-10-06 | 11:24AM |  | Custody Transfer
25 | Citra, FL | 3 | 850 | c455 | c9844 | 2008-10-06 | 11:24AM |  | Date of Delivery: | [5 empty] | Date Received:
26 | Citra, FL | 3 | 851 | c455 | c9845 | 2008-10-06 | 11:33AM
27 | Citra, FL | 3 | 852 | c455 | c9846 | 2008-10-06 | 11:34AM |  | Time of Delivery: | [5 empty] | Time Received:
28 | Citra, FL | 3 | 853 | c455 | c9847 | 2008-10-06 | 11:41AM
29 | Citra, FL | 3 | 854 | c455 | c9848 | 2008-10-06 | 11:42AM |  | Departing Temp (°C): | [5 empty] | Received Temp (°C)
30 | Citra, FL | 3 | 855 | c455 | c9849 | 2008-10-06 | 11:50AM
31 | Citra, FL | 3 | 856 | c455 | c9850 | 2008-10-06 | 12:51PM |  | Deliverd by: | [5 empty] | Received by:
32 | Citra, FL | 3 | 857 | c455 | c9851 | 2008-10-06 | 12:55PM
33 | Citra, FL | 3 | 858 | c455 | c9852 | 2008-10-06 | 12:57PM |  | Signature: | [5 empty] | Signature:
34 | Citra, FL | 3 | 859 | c455 | c9853 | 2008-10-06 | 12:04PM
35 | Citra, FL | 3 | 860 | c455 | c9854 | 2008-10-06 | 12:06PM
36 | Citra, FL | 3 | 861 | c455 | c9855 | 2008-10-06 | 12:10PM |  | Notes
37 | Citra, FL | 3 | 862 | c455 | c9856 | 2008-10-06 | 12:13PM |  | Report Results To: |  |  | Dr. Laurie Trenholm (letr@ufl.edu); Basil Wetherington (bdwiii@ufl.edu)
38 | Citra, FL | 3 | 863 | c455 | c9857 | 2008-10-06 | 12:14PM
39 | Citra, FL | 3 | 864 | c455 | c9858 | 2008-10-06 | 12:20PM |  | Sample Collection Team: |  |  | Basil Wetherington
40 | Citra, FL | 3 | 865 | c455 | c9859 | 2008-10-06 | 12:21PM
41 | Citra, FL | 3 | 866 | c455 | c9860 | 2008-10-06 | 12:25PM
42 | Citra, FL | 3 | 867 | c455 | c9861 | 2008-10-06 | 12:26PM |  | Comments
43 | Citra, FL | 3 | 868 | c455 | c9862 | 2008-10-06 | 12:30PM |  | All samples were preserved w/H2SO4 to <2pH and cooled on wet ice to <4°C. All samples were taken for research purposes, so individual sample identification and location are coded in the Custody Form to prevent biasness with the sample results.
44 | Citra, FL | 3 | 869 | c455 | c9863 | 2008-10-06 | 12:34PM
45 | Citra, FL | 3 | 870 | c455 | c9864 | 2008-10-06 | 12:39PM
46 | Citra, FL | 3 | 871 | c455 | c9865 | 2008-10-06 | 12:41PM
47 | Citra, FL | 3 | 872 | c455 | c9866 | 2008-10-06 | 1:48PM
48 | Citra, FL | 3 | 873 | c455 | c9867 | 2008-10-06 | 1:47PM
49 | Citra, FL | 3 | 874 | c455 | c9868 | 2008-10-06 | 1:54PM
50 | Citra, FL | 3 | 875 | c455 | c9869 | 2008-10-06 | 1:57PM
51 | Citra, FL | 3 | 876 | c455 | c9870 | 2008-10-06 | 1:04PM
52 | Citra, FL | 3 | 877 | c455 | c9871 | 2008-10-06 | 1:06PM
53 | Citra, FL | 3 | 878 | c455 | c9872 | 2008-10-06 | 1:11PM
Formulas:
Date = Table1[[#This Row],[Sample Date]]

## ForAccess
Plot | Sample ID | ARL Set No. | ARL Lab No. | Sample Date | Time | Analyte | H2SO4 | Wet Ice | Volume (L)
1 | 826 | 455 | 9820 | 2008-10-06 | #REF! | NOx-N | H2SO4 | YES | 1.105
2 | 827 | 455 | 9821 | 2008-10-06 | #REF! | NOx-N | H2SO4 | YES | 3.1
3 | 828 | 455 | 9822 | 2008-10-06 | #REF! | NOx-N | H2SO4 | YES | 2.245
4 | 829 | 455 | 9823 | 2008-10-06 | #REF! | NOx-N | H2SO4 | YES | 2.76
5 | 830 | 455 | 9824 | 2008-10-06 | #REF! | NOx-N | H2SO4 | YES | 1.405
6 | 831 | 455 | 9825 | 2008-10-06 | #REF! | NOx-N | H2SO4 | YES | 1.815
7 | 832 | 455 | 9826 | 2008-10-06 | #REF! | NOx-N | H2SO4 | YES | 1.635
8 | 833 | 455 | 9827 | 2008-10-06 | #REF! | NOx-N | H2SO4 | YES | 3.01
9 | 834 | 455 | 9828 | 2008-10-06 | #REF! | NOx-N | H2SO4 | YES | 1.765
10 | 835 | 455 | 9829 | 2008-10-06 | #REF! | NOx-N | H2SO4 | YES | 3.58
11 | 836 | 455 | 9830 | 2008-10-06 | #REF! | NOx-N | H2SO4 | YES | 2.56
12 | 837 | 455 | 9831 | 2008-10-06 | #REF! | NOx-N | H2SO4 | YES | 3.275
13 | 838 | 455 | 9832 | 2008-10-06 | #REF! | NOx-N | H2SO4 | YES | 1.34
14 | 839 | 455 | 9833 | 2008-10-06 | #REF! | NOx-N | H2SO4 | YES | 1.595
15 | 840 | 455 | 9834 | 2008-10-06 | #REF! | NOx-N | H2SO4 | YES | 1.73
16 | 841 | 455 | 9835 | 2008-10-06 | #REF! | NOx-N | H2SO4 | YES | 4.465
17 | 842 | 455 | 9836 | 2008-10-06 | #REF! | NOx-N | H2SO4 | YES | 1.24
18 | 843 | 455 | 9837 | 2008-10-06 | #REF! | NOx-N | H2SO4 | YES | 1.775
19 | 844 | 455 | 9838 | 2008-10-06 | #REF! | NOx-N | H2SO4 | YES | 1.98
20 | 845 | 455 | 9839 | 2008-10-06 | #REF! | NOx-N | H2SO4 | YES | 1.545
21 | 846 | 455 | 9840 | 2008-10-06 | #REF! | NOx-N | H2SO4 | YES | 2.11
22 | 847 | 455 | 9841 | 2008-10-06 | 11:15AM | NOx-N | H2SO4 | YES | 1.355
23 | 848 | 455 | 9842 | 2008-10-06 | 11:20AM | NOx-N | H2SO4 | YES | 3.74
24 | 849 | 455 | 9843 | 2008-10-06 | 11:24AM | NOx-N | H2SO4 | YES | 1.995
25 | 850 | 455 | 9844 | 2008-10-06 | 11:24AM | NOx-N | H2SO4 | YES | 3.205
26 | 851 | 455 | 9845 | 2008-10-06 | 11:33AM | NOx-N | H2SO4 | YES | 4.005
27 | 852 | 455 | 9846 | 2008-10-06 | 11:34AM | NOx-N | H2SO4 | YES | 1.095
28 | 853 | 455 | 9847 | 2008-10-06 | 11:41AM | NOx-N | H2SO4 | YES | 1.365
29 | 854 | 455 | 9848 | 2008-10-06 | 11:42AM | NOx-N | H2SO4 | YES | 2.435
30 | 855 | 455 | 9849 | 2008-10-06 | 11:50AM | NOx-N | H2SO4 | YES | 1.39
31 | 856 | 455 | 9850 | 2008-10-06 | 12:51PM | NOx-N | H2SO4 | YES | 1.875
32 | 857 | 455 | 9851 | 2008-10-06 | 12:55PM | NOx-N | H2SO4 | YES | 1.46
33 | 858 | 455 | 9852 | 2008-10-06 | 12:57PM | NOx-N | H2SO4 | YES | 1.07
34 | 859 | 455 | 9853 | 2008-10-06 | 12:04PM | NOx-N | H2SO4 | YES | 1.545
35 | 860 | 455 | 9854 | 2008-10-06 | 12:06PM | NOx-N | H2SO4 | YES | 2.465
36 | 861 | 455 | 9855 | 2008-10-06 | 12:10PM | NOx-N | H2SO4 | YES | 3.23
37 | 862 | 455 | 9856 | 2008-10-06 | 12:13PM | NOx-N | H2SO4 | YES | 1.955
38 | 863 | 455 | 9857 | 2008-10-06 | 12:14PM | NOx-N | H2SO4 | YES | 2.045
39 | 864 | 455 | 9858 | 2008-10-06 | 12:20PM | NOx-N | H2SO4 | YES | 1.795
40 | 865 | 455 | 9859 | 2008-10-06 | 12:21PM | NOx-N | H2SO4 | YES | 1.005
41 | 866 | 455 | 9860 | 2008-10-06 | 12:25PM | NOx-N | H2SO4 | YES | 4.195
42 | 867 | 455 | 9861 | 2008-10-06 | 12:26PM | NOx-N | H2SO4 | YES | 3.905
43 | 868 | 455 | 9862 | 2008-10-06 | 12:30PM | NOx-N | H2SO4 | YES | 4.23
44 | 869 | 455 | 9863 | 2008-10-06 | 12:34PM | NOx-N | H2SO4 | YES | 1.99
45 | 870 | 455 | 9864 | 2008-10-06 | 12:39PM | NOx-N | H2SO4 | YES | 2.485
46 | 871 | 455 | 9865 | 2008-10-06 | 12:41PM | NOx-N | H2SO4 | YES | 2.58
47 | 872 | 455 | 9866 | 2008-10-06 | 1:48PM | NOx-N | H2SO4 | YES | 3.765
48 | 873 | 455 | 9867 | 2008-10-06 | 1:47PM | NOx-N | H2SO4 | YES | 4.2
49 | 874 | 455 | 9868 | 2008-10-06 | 1:54PM | NOx-N | H2SO4 | YES | 3.67
50 | 875 | 455 | 9869 | 2008-10-06 | 1:57PM | NOx-N | H2SO4 | YES | 2.455
51 | 876 | 455 | 9870 | 2008-10-06 | 1:04PM | NOx-N | H2SO4 | YES | 1.95
52 | 877 | 455 | 9871 | 2008-10-06 | 1:06PM | NOx-N | H2SO4 | YES | 4.005
53 | 878 | 455 | 9872 | 2008-10-06 | 1:11PM | NOx-N | H2SO4 | YES | 3.99
54 | 879 | 455 | 9873 | 2008-10-06 | 1:12PM | NOx-N | H2SO4 | YES | 3.135
55 | 880 | 455 | 9874 | 2008-10-06 | 1:19PM | NOx-N | H2SO4 | YES | 5.46
56 | 881 | 455 | 9875 | 2008-10-06 | 1:19PM | NOx-N | H2SO4 | YES | 1.65
57 | 882 | 455 | 9876 | 2008-10-06 | 1:22PM | NOx-N | H2SO4 | YES | 2.42
58 | 883 | 455 | 9877 | 2008-10-06 | 1:23PM | NOx-N | H2SO4 | YES | 5.888
59 | 884 | 455 | 9878 | 2008-10-06 | 1:30PM | NOx-N | H2SO4 | YES | 8.17
60 | 885 | 455 | 9879 | 2008-10-06 | 1:31PM | NOx-N | H2SO4 | YES | 3.895
61 | 886 | 455 | 9880 | 2008-10-06 | 1:35PM | NOx-N | H2SO4 | YES | 3.75
62 | 887 | 455 | 9881 | 2008-10-06 | 2:37PM | NOx-N | H2SO4 | YES | 10.15
63 | 888 | 455 | 9882 | 2008-10-06 | 2:43PM | NOx-N | H2SO4 | YES | 12.105
64 | 889 | 455 | 9883 | 2008-10-06 | 2:44PM | NOx-N | H2SO4 | YES | 10.345
Formulas:
Sample Date = Table1[[#This Row],[Sample Date]]