## FieldWorksheet
No. | Research Site | DEP Project | Box | Field ID (Plot) | Sample ID | ARL Set No. | ARL Lab No. | Sample Date | Time (Hour) | Time (Minutes) | Time (AM/PM) | Preservation Method | Cool (Wet Ice) to <4°C | Sample Collection | Final Volume (mL) | Date | Rainfall | Irrigation |  | Duplicates | Plot | pH Test | Analyte
1 | Citra, FL | 3 | 1 | 1 | 901 | 456 | 9895 | 2008-10-13 | 8 | 45 | AM | H2SO4 | YES | NOx-N | 5505 | 2008-10-09 | 0.65 | 0 |  | D1 | 11 | 1.6 | NOx-N
2 | Citra, FL | 3 | 1 | 2 | 902 | 456 | 9896 | 2008-10-13 | 8 | 46 | AM | H2SO4 | YES | NOx-N | 2395 | 2008-10-13 | 0 | 0.5 |  | D2 | 27
3 | Citra, FL | 3 | 1 | 3 | 903 | 456 | 9897 | 2008-10-13 | 8 | 53 | AM | H2SO4 | YES | NOx-N | 4305 |  |  |  |  | D3 | 43
4 | Citra, FL | 3 | 1 | 4 | 904 | 456 | 9898 | 2008-10-13 | 8 | 55 | AM | H2SO4 | YES | NOx-N | 4105 |  |  |  |  | D4 | 59
5 | Citra, FL | 3 | 1 | 5 | 905 | 456 | 9899 | 2008-10-13 | 9 | 08 | AM | H2SO4 | YES | NOx-N | 6565 |  |  |  |  | D5
6 | Citra, FL | 3 | 1 | 6 | 906 | 456 | 9900 | 2008-10-13 | 9 | 13 | AM | H2SO4 | YES | NOx-N | 5800
7 | Citra, FL | 3 | 1 | 7 | 907 | 456 | 9901 | 2008-10-13 | 9 | 14 | AM | H2SO4 | YES | NOx-N | 4385 | Total | 0.65 | 0.5
8 | Citra, FL | 3 | 1 | 8 | 908 | 456 | 9902 | 2008-10-13 | 9 | 18 | AM | H2SO4 | YES | NOx-N | 7975
9 | Citra, FL | 3 | 1 | 9 | 909 | 456 | 9903 | 2008-10-13 | 9 | 28 | AM | H2SO4 | YES | NOx-N | 3225
10 | Citra, FL | 3 | 1 | 10 | 910 | 456 | 9904 | 2008-10-13 | 9 | 28 | AM | H2SO4 | YES | NOx-N | 4115
11 | Citra, FL | 3 | 1 | 11 | 911 | 456 | 9905 | 2008-10-13 | 9 | 33 | AM | H2SO4 | YES | NOx-N | 5570 | High Temp | Low Temp | Description | Wind Direction | Wind Speed
12 | Citra, FL | 3 | 1 | 12 | 912 | 456 | 9906 | 2008-10-13 | 9 | 35 | AM | H2SO4 | YES | NOx-N | 7025 | 88 | 71 | Partly Cloudy | NE | 5
13 | Citra, FL | 3 | 1 | 13 | 913 | 456 | 9907 | 2008-10-13 | 9 | 39 | AM | H2SO4 | YES | NOx-N | 3210
14 | Citra, FL | 3 | 1 | 14 | 914 | 456 | 9908 | 2008-10-13 | 9 | 40 | AM | H2SO4 | YES | NOx-N | 4860
15 | Citra, FL | 3 | 1 | 15 | 915 | 456 | 9909 | 2008-10-13 | 9 | 41 | AM | H2SO4 | YES | NOx-N | 6545
16 | Citra, FL | 3 | 1 | 16 | 916 | 456 | 9910 | 2008-10-13 | 9 | 46 | AM | H2SO4 | YES | NOx-N | 3930 | Notes/Comments
17 | Citra, FL | 3 | 2 | 17 | 917 | 456 | 9911 | 2008-10-13 | 9 | 30 | AM | H2SO4 | YES | NOx-N | 8340 | None
18 | Citra, FL | 3 | 2 | 18 | 918 | 456 | 9912 | 2008-10-13 | 9 | 50 | AM | H2SO4 | YES | NOx-N | 4070
19 | Citra, FL | 3 | 2 | 19 | 919 | 456 | 9913 | 2008-10-13 | 9 | 57 | AM | H2SO4 | YES | NOx-N | 5125
20 | Citra, FL | 3 | 2 | 20 | 920 | 456 | 9914 | 2008-10-13 | 9 | 58 | AM | H2SO4 | YES | NOx-N | 5665
21 | Citra, FL | 3 | 2 | 21 | 921 | 456 | 9915 | 2008-10-13 | 10 | 08 | AM | H2SO4 | YES | NOx-N | 5625
22 | Citra, FL | 3 | 2 | 22 | 922 | 456 | 9916 | 2008-10-13 | 10 | 07 | AM | H2SO4 | YES | NOx-N | 10335
23 | Citra, FL | 3 | 2 | 23 | 923 | 456 | 9917 | 2008-10-13 | 10 | 15 | AM | H2SO4 | YES | NOx-N | 4885
24 | Citra, FL | 3 | 2 | 24 | 924 | 456 | 9918 | 2008-10-13 | 10 | 16 | AM | H2SO4 | YES | NOx-N | 6680
25 | Citra, FL | 3 | 2 | 25 | 925 | 456 | 9919 | 2008-10-13 | 10 | 30 | AM | H2SO4 | YES | NOx-N | 6130
26 | Citra, FL | 3 | 2 | 26 | 926 | 456 | 9920 | 2008-10-13 | 10 | 33 | AM | H2SO4 | YES | NOx-N | 5890
27 | Citra, FL | 3 | 2 | 27 | 927 | 456 | 9921 | 2008-10-13 | 10 | 40 | AM | H2SO4 | YES | NOx-N | 7655
28 | Citra, FL | 3 | 2 | 28 | 928 | 456 | 9922 | 2008-10-13 | 10 | 43 | AM | H2SO4 | YES | NOx-N | 6980
29 | Citra, FL | 3 | 2 | 29 | 929 | 456 | 9923 | 2008-10-13 | 11 | 00 | AM | H2SO4 | YES | NOx-N | 6460
30 | Citra, FL | 3 | 2 | 30 | 930 | 456 | 9924 | 2008-10-13 | 11 | 04 | AM | H2SO4 | YES | NOx-N | 6595
31 | Citra, FL | 3 | 2 | 31 | 931 | 456 | 9925 | 2008-10-13 | 11 | 10 | AM | H2SO4 | YES | NOx-N | 7880
32 | Citra, FL | 3 | 2 | 32 | 932 | 456 | 9926 | 2008-10-13 | 11 | 12 | AM | H2SO4 | YES | NOx-N | 8250
33 | Citra, FL | 3 | 3 | 33 | 933 | 456 | 9927 | 2008-10-13 | 11 | 18 | AM | H2SO4 | YES | NOx-N | 7110
34 | Citra, FL | 3 | 3 | 34 | 934 | 456 | 9928 | 2008-10-13 | 1 | 20 | PM | H2SO4 | YES | NOx-N | 5130
35 | Citra, FL | 3 | 3 | 35 | 935 | 456 | 9929 | 2008-10-13 | 1 | 25 | PM | H2SO4 | YES | NOx-N | 5125
36 | Citra, FL | 3 | 3 | 36 | 936 | 456 | 9930 | 2008-10-13 | 1 | 31 | PM | H2SO4 | YES | NOx-N | 7380
37 | Citra, FL | 3 | 3 | 37 | 937 | 456 | 9931 | 2008-10-13 | 1 | 36 | PM | H2SO4 | YES | NOx-N | 6445
38 | Citra, FL | 3 | 3 | 38 | 938 | 456 | 9932 | 2008-10-13 | 1 | 41 | PM | H2SO4 | YES | NOx-N | 6180
39 | Citra, FL | 3 | 3 | 39 | 939 | 456 | 9933 | 2008-10-13 | 1 | 45 | PM | H2SO4 | YES | NOx-N | 5535
40 | Citra, FL | 3 | 3 | 40 | 940 | 456 | 9934 | 2008-10-13 | 1 | 51 | PM | H2SO4 | YES | NOx-N | 7260
41 | Citra, FL | 3 | 3 | 41 | 941 | 456 | 9935 | 2008-10-13 | 1 | 53 | PM | H2SO4 | YES | NOx-N | 7980
42 | Citra, FL | 3 | 3 | 42 | 942 | 456 | 9936 | 2008-10-13 | 1 | 54 | PM | H2SO4 | YES | NOx-N | 4860
43 | Citra, FL | 3 | 3 | 43 | 943 | 456 | 9937 | 2008-10-13 | 2 | 02 | PM | H2SO4 | YES | NOx-N | 3315
44 | Citra, FL | 3 | 3 | 44 | 944 | 456 | 9938 | 2008-10-13 | 2 | 08 | PM | H2SO4 | YES | NOx-N | 4890
45 | Citra, FL | 3 | 3 | 45 | 945 | 456 | 9939 | 2008-10-13 | 2 | 15 | PM | H2SO4 | YES | NOx-N | 4010
46 | Citra, FL | 3 | 3 | 46 | 946 | 456 | 9940 | 2008-10-13 | 2 | 16 | PM | H2SO4 | YES | NOx-N | 5645
47 | Citra, FL | 3 | 3 | 47 | 947 | 456 | 9941 | 2008-10-13 | 2 | 20 | PM | H2SO4 | YES | NOx-N | 6755
48 | Citra, FL | 3 | 3 | 48 | 948 | 456 | 9942 | 2008-10-13 | 2 | 20 | PM | H2SO4 | YES | NOx-N | 5825
49 | Citra, FL | 3 | 4 | 49 | 949 | 456 | 9943 | 2008-10-13 | 2 | 30 | PM | H2SO4 | YES | NOx-N | 3765
50 | Citra, FL | 3 | 4 | 50 | 950 | 456 | 9944 | 2008-10-13 | 2 | 35 | PM | H2SO4 | YES | NOx-N | 8985
51 | Citra, FL | 3 | 4 | 51 | 951 | 456 | 9945 | 2008-10-13 | 2 | 42 | PM | H2SO4 | YES | NOx-N | 7340
52 | Citra, FL | 3 | 4 | 52 | 952 | 456 | 9946 | 2008-10-13 | 2 | 45 | PM | H2SO4 | YES | NOx-N | 6555
53 | Citra, FL | 3 | 4 | 53 | 953 | 456 | 9947 | 2008-10-13 | 2 | 50 | PM | H2SO4 | YES | NOx-N | 5345
54 | Citra, FL | 3 | 4 | 54 | 954 | 456 | 9948 | 2008-10-13 | 2 | 56 | PM | H2SO4 | YES | NOx-N | 7360
55 | Citra, FL | 3 | 4 | 55 | 955 | 456 | 9949 | 2008-10-13 | 3 | 15 | PM | H2SO4 | YES | NOx-N | 3450
56 | Citra, FL | 3 | 4 | 56 | 956 | 456 | 9950 | 2008-10-13 | 3 | 21 | PM | H2SO4 | YES | NOx-N | 4105
57 | Citra, FL | 3 | 4 | 57 | 957 | 456 | 9951 | 2008-10-13 | 3 | 45 | PM | H2SO4 | YES | NOx-N | 10130
58 | Citra, FL | 3 | 4 | 58 | 958 | 456 | 9952 | 2008-10-13 | 3 | 47 | PM | H2SO4 | YES | NOx-N | 11375
59 | Citra, FL | 3 | 4 | 59 | 959 | 456 | 9953 | 2008-10-13 | 3 | 50 | PM | H2SO4 | YES | NOx-N | 15865
60 | Citra, FL | 3 | 4 | 60 | 960 | 456 | 9954 | 2008-10-13 | 3 | 56 | PM | H2SO4 | YES | NOx-N | 9131
61 | Citra, FL | 3 | 4 | 61 | 961 | 456 | 9955 | 2008-10-13 | 4 | 07 | PM | H2SO4 | YES | NOx-N | 10445
62 | Citra, FL | 3 | 4 | 62 | 962 | 456 | 9956 | 2008-10-13 | 4 | 08 | PM | H2SO4 | YES | NOx-N | 9005
63 | Citra, FL | 3 | 4 | 63 | 963 | 456 | 9957 | 2008-10-13 | 4 | 18 | PM | H2SO4 | YES | NOx-N | 12130
64 | Citra, FL | 3 | 4 | 64 | 964 | 456 | 9958 | 2008-10-13 | 4 | 20 | PM | H2SO4 | YES | NOx-N | 11215
65 | Citra, FL | 3 | * | D1 | 965 | 456 | 9959 | 2008-10-13 | 9 | 33 | AM | H2SO4 | YES | NOx-N | No Volume
66 | Citra, FL | 3 | * | D2 | 966 | 456 | 9960 | 2008-10-13 | 10 | 43 | AM | H2SO4 | YES | NOx-N | No Volume
67 | Citra, FL | 3 | * | D3 | 967 | 456 | 9961 | 2008-10-13 | 2 | 02 | PM | H2SO4 | YES | NOx-N | No Volume
68 | Citra, FL | 3 | * | D4 | 968 | 456 | 9962 | 2008-10-13 | 3 | 45 | PM | H2SO4 | YES | NOx-N | No Volume
69 | Citra, FL | 3 | * | D5 | 969 | 456 | 9963 | 2008-10-13 | 5 | 03 | PM | H2SO4 | YES | NOx-N | No Volume
70 | Citra, FL | 3 | * | FB1 | 970 | 456 | 9964 | 2008-10-13 | 5 | 04 | PM | H2SO4 | YES | NOx-N | No Volume
71 | Citra, FL | 3 | * | FB2 | 971 | 456 | 9965 | 2008-10-13 | 5 | 05 | PM | H2SO4 | YES | NOx-N | No Volume
72 | Citra, FL | 3 | * | EB1 | 972 | 456 | 9966 | 2008-10-13 | 5 | 06 | PM | H2SO4 | YES | NOx-N | No Volume
73 | Citra, FL | 3 | * | EB2 | 973 | 456 | 9967 | 2008-10-13 | 5 | 07 | PM | H2SO4 | YES | NOx-N | No Volume
74 | Citra, FL | 3 | * | EB3 | 974 | 456 | 9968 | 2008-10-13 | 5 | 08 | PM | H2SO4 | YES | NOx-N | No Volume
75 | Citra, FL | 3 | * | EB4 | 975 | 456 | 9969 | 2008-10-13 | 8 | 15 | AM | H2SO4 | YES | NOx-N | No Volume
Formulas:
Sample Date = [Sample Date, row above]

## FieldPrintout
No. | Research Site | DEP Project | Box | Field ID (Plot) | Sample ID | ARL Set No. | ARL Lab No. | Sample Date | Sample Collection Time | Preserve Method | Cool (Wet Ice) to <4°C | Sample Collection | Final Volume (mL) | No. | Research Site | DEP Project | Box | Field ID (Plot) | Sample ID | ARL Set No. | ARL Lab No. | Sample Date | Sample Collection Time | Preserve Method | Cool (Wet Ice) to <4°C | Sample Collection | Final Volume (mL)
1 | Citra, FL | 3 | 1 | 1 | 901 | c456 | c9895 | 2008-10-13 | #REF! | H2SO4 | YES | NOx-N |  | 53 | Citra, FL | 3 | 4 | 53 | 953 | c456 | c9947 | 2008-10-13 | 2:18PM | H2SO4 | YES | NOx-N
2 | Citra, FL | 3 | 1 | 2 | 902 | c456 | c9896 | 2008-10-13 | #REF! | H2SO4 | YES | NOx-N |  | 54 | Citra, FL | 3 | 4 | 54 | 954 | c456 | c9948 | 2008-10-13 | 2:20PM | H2SO4 | YES | NOx-N
3 | Citra, FL | 3 | 1 | 3 | 903 | c456 | c9897 | 2008-10-13 | #REF! | H2SO4 | YES | NOx-N |  | 55 | Citra, FL | 3 | 4 | 55 | 955 | c456 | c9949 | 2008-10-13 | 3:25PM | H2SO4 | YES | NOx-N
4 | Citra, FL | 3 | 1 | 4 | 904 | c456 | c9898 | 2008-10-13 | #REF! | H2SO4 | YES | NOx-N |  | 56 | Citra, FL | 3 | 4 | 56 | 956 | c456 | c9950 | 2008-10-13 | 3:31PM | H2SO4 | YES | NOx-N
5 | Citra, FL | 3 | 1 | 5 | 905 | c456 | c9899 | 2008-10-13 | #REF! | H2SO4 | YES | NOx-N |  | 57 | Citra, FL | 3 | 4 | 57 | 957 | c456 | c9951 | 2008-10-13 | 3:36PM | H2SO4 | YES | NOx-N
6 | Citra, FL | 3 | 1 | 6 | 906 | c456 | c9900 | 2008-10-13 | #REF! | H2SO4 | YES | NOx-N |  | 58 | Citra, FL | 3 | 4 | 58 | 958 | c456 | c9952 | 2008-10-13 | 3:41PM | H2SO4 | YES | NOx-N
7 | Citra, FL | 3 | 1 | 7 | 907 | c456 | c9901 | 2008-10-13 | #REF! | H2SO4 | YES | NOx-N |  | 59 | Citra, FL | 3 | 4 | 59 | 959 | c456 | c9953 | 2008-10-13 | 3:45PM | H2SO4 | YES | NOx-N
8 | Citra, FL | 3 | 1 | 8 | 908 | c456 | c9902 | 2008-10-13 | #REF! | H2SO4 | YES | NOx-N |  | 60 | Citra, FL | 3 | 4 | 60 | 960 | c456 | c9954 | 2008-10-13 | 3:51PM | H2SO4 | YES | NOx-N
9 | Citra, FL | 3 | 1 | 9 | 909 | c456 | c9903 | 2008-10-13 | #REF! | H2SO4 | YES | NOx-N |  | 61 | Citra, FL | 3 | 4 | 61 | 961 | c456 | c9955 | 2008-10-13 | 4:53PM | H2SO4 | YES | NOx-N
10 | Citra, FL | 3 | 1 | 10 | 910 | c456 | c9904 | 2008-10-13 | #REF! | H2SO4 | YES | NOx-N |  | 62 | Citra, FL | 3 | 4 | 62 | 962 | c456 | c9956 | 2008-10-13 | 4:54PM | H2SO4 | YES | NOx-N
11 | Citra, FL | 3 | 1 | 11 | 911 | c456 | c9905 | 2008-10-13 | #REF! | H2SO4 | YES | NOx-N |  | 63 | Citra, FL | 3 | 4 | 63 | 963 | c456 | c9957 | 2008-10-13 | 4:02PM | H2SO4 | YES | NOx-N
12 | Citra, FL | 3 | 1 | 12 | 912 | c456 | c9906 | 2008-10-13 | #REF! | H2SO4 | YES | NOx-N |  | 64 | Citra, FL | 3 | 4 | 64 | 964 | c456 | c9958 | 2008-10-13 | 4:08PM | H2SO4 | YES | NOx-N
13 | Citra, FL | 3 | 1 | 13 | 913 | c456 | c9907 | 2008-10-13 | #REF! | H2SO4 | YES | NOx-N |  | 65 | Citra, FL | 3 | * | D1 | 965 | c456 | c9959 | 2008-10-13 | 9:15AM | H2SO4 | YES | NOx-N | 4890
14 | Citra, FL | 3 | 1 | 14 | 914 | c456 | c9908 | 2008-10-13 | #REF! | H2SO4 | YES | NOx-N |  | 66 | Citra, FL | 3 | * | D2 | 966 | c456 | c9960 | 2008-10-13 | 10:16AM | H2SO4 | YES | NOx-N | 4010
15 | Citra, FL | 3 | 1 | 15 | 915 | c456 | c9909 | 2008-10-13 | #REF! | H2SO4 | YES | NOx-N |  | 67 | Citra, FL | 3 | * | D3 | 967 | c456 | c9961 | 2008-10-13 | 2:20PM | H2SO4 | YES | NOx-N | 5645
16 | Citra, FL | 3 | 1 | 16 | 916 | c456 | c9910 | 2008-10-13 | #REF! | H2SO4 | YES | NOx-N |  | 68 | Citra, FL | 3 | * | D4 | 968 | c456 | c9962 | 2008-10-13 | 3:20PM | H2SO4 | YES | NOx-N | 6755
17 | Citra, FL | 3 | 2 | 17 | 917 | c456 | c9911 | 2008-10-13 | #REF! | H2SO4 | YES | NOx-N |  | 69 | Citra, FL | 3 | * | D5 | 969 | c456 | c9963 | 2008-10-13 | #REF! | H2SO4 | YES | NOx-N | 5825
18 | Citra, FL | 3 | 2 | 18 | 918 | c456 | c9912 | 2008-10-13 | #REF! | H2SO4 | YES | NOx-N |  | 70 | Citra, FL | 3 | * | FB1 | 970 | c456 | c9964 | 2008-10-13 | 5:04PM | H2SO4 | YES | NOx-N | No Volume
19 | Citra, FL | 3 | 2 | 19 | 919 | c456 | c9913 | 2008-10-13 | #REF! | H2SO4 | YES | NOx-N |  | 71 | Citra, FL | 3 | * | FB2 | 971 | c456 | c9965 | 2008-10-13 | 5:05PM | H2SO4 | YES | NOx-N | No Volume
20 | Citra, FL | 3 | 2 | 20 | 920 | c456 | c9914 | 2008-10-13 | #REF! | H2SO4 | YES | NOx-N |  | 72 | Citra, FL | 3 | * | EB1 | 972 | c456 | c9966 | 2008-10-13 | 5:06PM | H2SO4 | YES | NOx-N | No Volume
21 | Citra, FL | 3 | 2 | 21 | 921 | c456 | c9915 | 2008-10-13 | #REF! | H2SO4 | YES | NOx-N |  | 73 | Citra, FL | 3 | * | EB2 | 973 | c456 | c9967 | 2008-10-13 | 5:07PM | H2SO4 | YES | NOx-N | No Volume
22 | Citra, FL | 3 | 2 | 22 | 922 | c456 | c9916 | 2008-10-13 | 10:45AM | H2SO4 | YES | NOx-N |  | 74 | Citra, FL | 3 | * | EB3 | 974 | c456 | c9968 | 2008-10-13 | 5:08PM | H2SO4 | YES | NOx-N | No Volume
23 | Citra, FL | 3 | 2 | 23 | 923 | c456 | c9917 | 2008-10-13 | 10:46AM | H2SO4 | YES | NOx-N |  | 75 | Citra, FL | 3 | * | EB4 | 975 | c456 | c9969 | 2008-10-13 | 8:15AM | H2SO4 | YES | NOx-N | No Volume
24 | Citra, FL | 3 | 2 | 24 | 924 | c456 | c9918 | 2008-10-13 | 10:53AM | H2SO4 | YES | NOx-N |  | Duplicates |  | pH Test |  | Rainfall |  | Irrigation |  | Weather
25 | Citra, FL | 3 | 2 | 25 | 925 | c456 | c9919 | 2008-10-13 | 10:55AM | H2SO4 | YES | NOx-N |  | D1: |  | 1.6 |  | 0.65 |  | 0.5 |  | Temperature (°F) |  | Description |  | Wind Direction (mph)
26 | Citra, FL | 3 | 2 | 26 | 926 | c456 | c9920 | 2008-10-13 | 10:08AM | H2SO4 | YES | NOx-N |  | D2: | [7 empty] | High: | 88 | Partly Cloudy |  | NE5
27 | Citra, FL | 3 | 2 | 27 | 927 | c456 | c9921 | 2008-10-13 | 10:13AM | H2SO4 | YES | NOx-N |  | D3:
28 | Citra, FL | 3 | 2 | 28 | 928 | c456 | c9922 | 2008-10-13 | 10:14AM | H2SO4 | YES | NOx-N |  | D4: | [7 empty] | Low: | 71
29 | Citra, FL | 3 | 2 | 29 | 929 | c456 | c9923 | 2008-10-13 | 11:18AM | H2SO4 | YES | NOx-N |  | D5:
30 | Citra, FL | 3 | 2 | 30 | 930 | c456 | c9924 | 2008-10-13 | 11:28AM | H2SO4 | YES | NOx-N |  | Equipment Used: Honda Generator (Electric Power), Welch Pressure/Vacuum Pump (Mechanical Pump), Nalgene 5 Gallon HDPE Vacuum Carboys (Leachate Transfer device and cold catch), Polyethylene Tubing, Polyproplyene Fittings, PVC, H2SO4, Sterile Vials, Syringes, pH Test Papers, DI Water (Carboy and Squeeze bottle)
31 | Citra, FL | 3 | 2 | 31 | 931 | c456 | c9925 | 2008-10-13 | 11:33AM | H2SO4 | YES | NOx-N
32 | Citra, FL | 3 | 2 | 32 | 932 | c456 | c9926 | 2008-10-13 | 11:35AM | H2SO4 | YES | NOx-N
33 | Citra, FL | 3 | 3 | 33 | 933 | c456 | c9927 | 2008-10-13 | 11:39AM | H2SO4 | YES | NOx-N |  | Notes:
34 | Citra, FL | 3 | 3 | 34 | 934 | c456 | c9928 | 2008-10-13 | 1:40PM | H2SO4 | YES | NOx-N
35 | Citra, FL | 3 | 3 | 35 | 935 | c456 | c9929 | 2008-10-13 | 1:41PM | H2SO4 | YES | NOx-N
36 | Citra, FL | 3 | 3 | 36 | 936 | c456 | c9930 | 2008-10-13 | 1:46PM | H2SO4 | YES | NOx-N
37 | Citra, FL | 3 | 3 | 37 | 937 | c456 | c9931 | 2008-10-13 | 1:30PM | H2SO4 | YES | NOx-N
38 | Citra, FL | 3 | 3 | 38 | 938 | c456 | c9932 | 2008-10-13 | 1:50PM | H2SO4 | YES | NOx-N
39 | Citra, FL | 3 | 3 | 39 | 939 | c456 | c9933 | 2008-10-13 | 1:57PM | H2SO4 | YES | NOx-N |  | Comments: Samples collected are analyzed for NOx-N. Sample collection equipment are triple-rinsed with leachate prior to sample collection. Each sample collected will be identified with a Sample Identification Number (us) and an ARL Lab Identification Number. All samples are preserved w/H2SO4 to <2pH, and they're cooled to <4°C on wet ice in the field. One sample per sampling event will be tested for proper preservation by pouring the sample on to a pH test paper to check for accuracy. Any problems encountered with an individual sample will be coded "J" in the DEP Field Data Sheet and Custody Form, and a description of the problem listed in the "Notes" section. All Field Blanks and Irrigation Blanks will be collected prior to the collection of field samples; Equipment Blanks will be collected in the field during the sampling event. Rainfall and Irrigation are measured in inches. | [7 empty] | Code:
40 | Citra, FL | 3 | 3 | 40 | 940 | c456 | c9934 | 2008-10-13 | 1:58PM | H2SO4 | YES | NOx-N | [9 empty] | FB1= Field Blank from DI Source
41 | Citra, FL | 3 | 3 | 41 | 941 | c456 | c9935 | 2008-10-13 | 1:08PM | H2SO4 | YES | NOx-N | [9 empty] | FB2= Field Blank from Carboy
42 | Citra, FL | 3 | 3 | 42 | 942 | c456 | c9936 | 2008-10-13 | 1:07PM | H2SO4 | YES | NOx-N | [9 empty] | FB3= Field Blank from Squeeze Bottles
43 | Citra, FL | 3 | 3 | 43 | 943 | c456 | c9937 | 2008-10-13 | 2:15PM | H2SO4 | YES | NOx-N | [9 empty] | D= Duplicates
44 | Citra, FL | 3 | 3 | 44 | 944 | c456 | c9938 | 2008-10-13 | 2:16PM | H2SO4 | YES | NOx-N | [9 empty] | EB= Equipment Blanks
45 | Citra, FL | 3 | 3 | 45 | 945 | c456 | c9939 | 2008-10-13 | 2:30PM | H2SO4 | YES | NOx-N | [9 empty] | IB= Irrigation Blanks
46 | Citra, FL | 3 | 3 | 46 | 946 | c456 | c9940 | 2008-10-13 | 2:33PM | H2SO4 | YES | NOx-N | [9 empty] | NS= No Sample
47 | Citra, FL | 3 | 3 | 47 | 947 | c456 | c9941 | 2008-10-13 | 2:40PM | H2SO4 | YES | NOx-N | [9 empty] | NV= No Volume to Collect
48 | Citra, FL | 3 | 3 | 48 | 948 | c456 | c9942 | 2008-10-13 | 2:43PM | H2SO4 | YES | NOx-N | [9 empty] | J= Problem encountered w/sample collection or documentation
49 | Citra, FL | 3 | 4 | 49 | 949 | c456 | c9943 | 2008-10-13 | 2:00PM | H2SO4 | YES | NOx-N | [9 empty] | Address:
50 | Citra, FL | 3 | 4 | 50 | 950 | c456 | c9944 | 2008-10-13 | 2:04PM | H2SO4 | YES | NOx-N | [9 empty] | Citra Plant Science Research Center
51 | Citra, FL | 3 | 4 | 51 | 951 | c456 | c9945 | 2008-10-13 | 2:10PM | H2SO4 | YES | NOx-N | [9 empty] | 2556 West Highway 318
52 | Citra, FL | 3 | 4 | 52 | 952 | c456 | c9946 | 2008-10-13 | 2:12PM | H2SO4 | YES | NOx-N | [9 empty] | Citra, FL 32113

## ElectronicCopy
No. | Research Site | DEP Project | Box | Field ID (Plot) | Sample ID | ARL Set No. | ARL Lab No. | Sample Date | Sample Collection Time | Preserve w/H2SO4 to <2pH | Cool (Wet Ice) to <4°C | Sample Collection | Final Volume (mL) | No. | Research Site | DEP Project | Box | Field ID (Plot) | Sample ID | ARL Set No. | ARL Lab No. | Sample Date | Sample Collection Time | Preserve w/H2SO4 to <2pH | Cool (Wet Ice) to <4°C | Sample Collection | Final Volume (mL)
1 | Citra, FL | 3 | 1 | 1 | 901 | c456 | c9895 | 2008-10-13 | #REF! | H2SO4 | YES | NOx-N | #REF! | 53 | Citra, FL | 3 | 4 | 53 | 953 | c456 | c9947 | 2008-10-13 | 2:18PM | H2SO4 | YES | NOx-N | 8250
2 | Citra, FL | 3 | 1 | 2 | 902 | c456 | c9896 | 2008-10-13 | #REF! | H2SO4 | YES | NOx-N | #REF! | 54 | Citra, FL | 3 | 4 | 54 | 954 | c456 | c9948 | 2008-10-13 | 2:20PM | H2SO4 | YES | NOx-N | 7110
3 | Citra, FL | 3 | 1 | 3 | 903 | c456 | c9897 | 2008-10-13 | #REF! | H2SO4 | YES | NOx-N | #REF! | 55 | Citra, FL | 3 | 4 | 55 | 955 | c456 | c9949 | 2008-10-13 | 3:25PM | H2SO4 | YES | NOx-N | 5130
4 | Citra, FL | 3 | 1 | 4 | 904 | c456 | c9898 | 2008-10-13 | #REF! | H2SO4 | YES | NOx-N | #REF! | 56 | Citra, FL | 3 | 4 | 56 | 956 | c456 | c9950 | 2008-10-13 | 3:31PM | H2SO4 | YES | NOx-N | 5125
5 | Citra, FL | 3 | 1 | 5 | 905 | c456 | c9899 | 2008-10-13 | #REF! | H2SO4 | YES | NOx-N | #REF! | 57 | Citra, FL | 3 | 4 | 57 | 957 | c456 | c9951 | 2008-10-13 | 3:36PM | H2SO4 | YES | NOx-N | 7380
6 | Citra, FL | 3 | 1 | 6 | 906 | c456 | c9900 | 2008-10-13 | #REF! | H2SO4 | YES | NOx-N | #REF! | 58 | Citra, FL | 3 | 4 | 58 | 958 | c456 | c9952 | 2008-10-13 | 3:41PM | H2SO4 | YES | NOx-N | 6445
7 | Citra, FL | 3 | 1 | 7 | 907 | c456 | c9901 | 2008-10-13 | #REF! | H2SO4 | YES | NOx-N | #REF! | 59 | Citra, FL | 3 | 4 | 59 | 959 | c456 | c9953 | 2008-10-13 | 3:45PM | H2SO4 | YES | NOx-N | 6180
8 | Citra, FL | 3 | 1 | 8 | 908 | c456 | c9902 | 2008-10-13 | #REF! | H2SO4 | YES | NOx-N | #REF! | 60 | Citra, FL | 3 | 4 | 60 | 960 | c456 | c9954 | 2008-10-13 | 3:51PM | H2SO4 | YES | NOx-N | 5535
9 | Citra, FL | 3 | 1 | 9 | 909 | c456 | c9903 | 2008-10-13 | #REF! | H2SO4 | YES | NOx-N | #REF! | 61 | Citra, FL | 3 | 4 | 61 | 961 | c456 | c9955 | 2008-10-13 | 4:53PM | H2SO4 | YES | NOx-N | 7260
10 | Citra, FL | 3 | 1 | 10 | 910 | c456 | c9904 | 2008-10-13 | #REF! | H2SO4 | YES | NOx-N | #REF! | 62 | Citra, FL | 3 | 4 | 62 | 962 | c456 | c9956 | 2008-10-13 | 4:54PM | H2SO4 | YES | NOx-N | 7980
11 | Citra, FL | 3 | 1 | 11 | 911 | c456 | c9905 | 2008-10-13 | #REF! | H2SO4 | YES | NOx-N | #REF! | 63 | Citra, FL | 3 | 4 | 63 | 963 | c456 | c9957 | 2008-10-13 | 4:02PM | H2SO4 | YES | NOx-N | 4860
12 | Citra, FL | 3 | 1 | 12 | 912 | c456 | c9906 | 2008-10-13 | #REF! | H2SO4 | YES | NOx-N | #REF! | 64 | Citra, FL | 3 | 4 | 64 | 964 | c456 | c9958 | 2008-10-13 | 4:08PM | H2SO4 | YES | NOx-N | 3315
13 | Citra, FL | 3 | 1 | 13 | 913 | c456 | c9907 | 2008-10-13 | #REF! | H2SO4 | YES | NOx-N | #REF! | 65 | Citra, FL | 3 | * | D1 | 965 | c456 | c9959 | 2008-10-13 | 9:15AM | H2SO4 | YES | NOx-N | 4890
14 | Citra, FL | 3 | 1 | 14 | 914 | c456 | c9908 | 2008-10-13 | #REF! | H2SO4 | YES | NOx-N | #REF! | 66 | Citra, FL | 3 | * | D2 | 966 | c456 | c9960 | 2008-10-13 | 10:16AM | H2SO4 | YES | NOx-N | 4010
15 | Citra, FL | 3 | 1 | 15 | 915 | c456 | c9909 | 2008-10-13 | #REF! | H2SO4 | YES | NOx-N | #REF! | 67 | Citra, FL | 3 | * | D3 | 967 | c456 | c9961 | 2008-10-13 | 2:20PM | H2SO4 | YES | NOx-N | 5645
16 | Citra, FL | 3 | 1 | 16 | 916 | c456 | c9910 | 2008-10-13 | #REF! | H2SO4 | YES | NOx-N | #REF! | 68 | Citra, FL | 3 | * | D4 | 968 | c456 | c9962 | 2008-10-13 | 3:20PM | H2SO4 | YES | NOx-N | 6755
17 | Citra, FL | 3 | 2 | 17 | 917 | c456 | c9911 | 2008-10-13 | #REF! | H2SO4 | YES | NOx-N | #REF! | 69 | Citra, FL | 3 | * | D5 | 969 | c456 | c9963 | 2008-10-13 | #REF! | H2SO4 | YES | NOx-N | 5825
18 | Citra, FL | 3 | 2 | 18 | 918 | c456 | c9912 | 2008-10-13 | #REF! | H2SO4 | YES | NOx-N | #REF! | 70 | Citra, FL | 3 | * | FB1 | 970 | c456 | c9964 | 2008-10-13 | 5:04PM | H2SO4 | YES | NOx-N | No Volume
19 | Citra, FL | 3 | 2 | 19 | 919 | c456 | c9913 | 2008-10-13 | #REF! | H2SO4 | YES | NOx-N | #REF! | 71 | Citra, FL | 3 | * | FB2 | 971 | c456 | c9965 | 2008-10-13 | 5:05PM | H2SO4 | YES | NOx-N | No Volume
20 | Citra, FL | 3 | 2 | 20 | 920 | c456 | c9914 | 2008-10-13 | #REF! | H2SO4 | YES | NOx-N | #REF! | 72 | Citra, FL | 3 | * | EB1 | 972 | c456 | c9966 | 2008-10-13 | 5:06PM | H2SO4 | YES | NOx-N | No Volume
21 | Citra, FL | 3 | 2 | 21 | 921 | c456 | c9915 | 2008-10-13 | #REF! | H2SO4 | YES | NOx-N | #REF! | 73 | Citra, FL | 3 | * | EB2 | 973 | c456 | c9967 | 2008-10-13 | 5:07PM | H2SO4 | YES | NOx-N | No Volume
22 | Citra, FL | 3 | 2 | 22 | 922 | c456 | c9916 | 2008-10-13 | 10:45AM | H2SO4 | YES | NOx-N | 5505 | 74 | Citra, FL | 3 | * | EB3 | 974 | c456 | c9968 | 2008-10-13 | 5:08PM | H2SO4 | YES | NOx-N | No Volume
23 | Citra, FL | 3 | 2 | 23 | 923 | c456 | c9917 | 2008-10-13 | 10:46AM | H2SO4 | YES | NOx-N | 2395 | 75 | Citra, FL | 3 | * | EB4 | 975 | c456 | c9969 | 2008-10-13 | 8:15AM | H2SO4 | YES | NOx-N | No Volume
24 | Citra, FL | 3 | 2 | 24 | 924 | c456 | c9918 | 2008-10-13 | 10:53AM | H2SO4 | YES | NOx-N | 4305 | Duplicates |  | pH Test |  | Rainfall |  | Irrigation |  | Weather
25 | Citra, FL | 3 | 2 | 25 | 925 | c456 | c9919 | 2008-10-13 | 10:55AM | H2SO4 | YES | NOx-N | 4105 | D1: | 11 | 1.6 |  | 0.65 |  | 0.5 |  | Temperature (°F) |  | Description |  | Wind Direction (mph)
26 | Citra, FL | 3 | 2 | 26 | 926 | c456 | c9920 | 2008-10-13 | 10:08AM | H2SO4 | YES | NOx-N | 6565 | D2: | 27 | [6 empty] | High: | 88 | Partly Cloudy |  | NE5
27 | Citra, FL | 3 | 2 | 27 | 927 | c456 | c9921 | 2008-10-13 | 10:13AM | H2SO4 | YES | NOx-N | 5800 | D3: | 43
28 | Citra, FL | 3 | 2 | 28 | 928 | c456 | c9922 | 2008-10-13 | 10:14AM | H2SO4 | YES | NOx-N | 4385 | D4: | 59 | [6 empty] | Low: | 71
29 | Citra, FL | 3 | 2 | 29 | 929 | c456 | c9923 | 2008-10-13 | 11:18AM | H2SO4 | YES | NOx-N | 7975 | D5: | 0
30 | Citra, FL | 3 | 2 | 30 | 930 | c456 | c9924 | 2008-10-13 | 11:28AM | H2SO4 | YES | NOx-N | 3225 | Equipment Used: Honda Generator (Electric Power), Welch Pressure/Vacuum Pump (Mechanical Pump), Nalgene 5 Gallon HDPE Vacuum Carboys (Leachate Transfer device and cold catch), Polyethylene Tubing, Polyproplyene Fittings, PVC, H2SO4, Sterile Vials, Syringes, pH Test Papers, DI Water (Carboy and Squeeze bottle)
31 | Citra, FL | 3 | 2 | 31 | 931 | c456 | c9925 | 2008-10-13 | 11:33AM | H2SO4 | YES | NOx-N | 4115
32 | Citra, FL | 3 | 2 | 32 | 932 | c456 | c9926 | 2008-10-13 | 11:35AM | H2SO4 | YES | NOx-N | 5570
33 | Citra, FL | 3 | 3 | 33 | 933 | c456 | c9927 | 2008-10-13 | 11:39AM | H2SO4 | YES | NOx-N | 7025 | None
34 | Citra, FL | 3 | 3 | 34 | 934 | c456 | c9928 | 2008-10-13 | 1:40PM | H2SO4 | YES | NOx-N | 3210
35 | Citra, FL | 3 | 3 | 35 | 935 | c456 | c9929 | 2008-10-13 | 1:41PM | H2SO4 | YES | NOx-N | 4860
36 | Citra, FL | 3 | 3 | 36 | 936 | c456 | c9930 | 2008-10-13 | 1:46PM | H2SO4 | YES | NOx-N | 6545
37 | Citra, FL | 3 | 3 | 37 | 937 | c456 | c9931 | 2008-10-13 | 1:30PM | H2SO4 | YES | NOx-N | 3930
38 | Citra, FL | 3 | 3 | 38 | 938 | c456 | c9932 | 2008-10-13 | 1:50PM | H2SO4 | YES | NOx-N | 8340
39 | Citra, FL | 3 | 3 | 39 | 939 | c456 | c9933 | 2008-10-13 | 1:57PM | H2SO4 | YES | NOx-N | 4070 | Comments: Samples collected are analyzed for NOx-N. Sample collection equipment are triple-rinsed with leachate prior to sample collection. Each sample collected will be identified with a Sample Identification Number (us) and an ARL Lab Identification Number. All samples are preserved w/H2SO4 to <2pH, and they're cooled to <4°C on wet ice in the field. One sample per sampling event will be tested for proper preservation by pouring the sample on to a pH test paper to check for accuracy. Any problems encountered with an individual sample will be coded "J" in the DEP Field Data Sheet and Custody Form, and a description of the problem listed in the "Notes" section. All Field Blanks and Irrigation Blanks will be collected prior to the collection of field samples; Equipment Blanks will be collected in the field during the sampling event. Rainfall and Irrigation are measured in inches. | [7 empty] | Code:
40 | Citra, FL | 3 | 3 | 40 | 940 | c456 | c9934 | 2008-10-13 | 1:58PM | H2SO4 | YES | NOx-N | 5125 | [8 empty] | FB1= Field Blank from DI Source
41 | Citra, FL | 3 | 3 | 41 | 941 | c456 | c9935 | 2008-10-13 | 1:08PM | H2SO4 | YES | NOx-N | 5665 | [8 empty] | FB2= Field Blank from Carboy
42 | Citra, FL | 3 | 3 | 42 | 942 | c456 | c9936 | 2008-10-13 | 1:07PM | H2SO4 | YES | NOx-N | 5625 | [8 empty] | FB3= Field Blank from Squeeze Bottles
43 | Citra, FL | 3 | 3 | 43 | 943 | c456 | c9937 | 2008-10-13 | 2:15PM | H2SO4 | YES | NOx-N | 10335 | [8 empty] | D= Duplicates
44 | Citra, FL | 3 | 3 | 44 | 944 | c456 | c9938 | 2008-10-13 | 2:16PM | H2SO4 | YES | NOx-N | 4885 | [8 empty] | EB= Equipment Blanks
45 | Citra, FL | 3 | 3 | 45 | 945 | c456 | c9939 | 2008-10-13 | 2:30PM | H2SO4 | YES | NOx-N | 6680 | [8 empty] | IB= Irrigation Blanks
46 | Citra, FL | 3 | 3 | 46 | 946 | c456 | c9940 | 2008-10-13 | 2:33PM | H2SO4 | YES | NOx-N | 6130 | [8 empty] | NS= No Sample
47 | Citra, FL | 3 | 3 | 47 | 947 | c456 | c9941 | 2008-10-13 | 2:40PM | H2SO4 | YES | NOx-N | 5890 | [8 empty] | NV= No Volume to Collect
48 | Citra, FL | 3 | 3 | 48 | 948 | c456 | c9942 | 2008-10-13 | 2:43PM | H2SO4 | YES | NOx-N | 7655 | [8 empty] | J= Problem encountered w/sample collection or documentation
49 | Citra, FL | 3 | 4 | 49 | 949 | c456 | c9943 | 2008-10-13 | 2:00PM | H2SO4 | YES | NOx-N | 6980 | [8 empty] | Address:
50 | Citra, FL | 3 | 4 | 50 | 950 | c456 | c9944 | 2008-10-13 | 2:04PM | H2SO4 | YES | NOx-N | 6460 | [8 empty] | Citra Plant Science Research Center
51 | Citra, FL | 3 | 4 | 51 | 951 | c456 | c9945 | 2008-10-13 | 2:10PM | H2SO4 | YES | NOx-N | 6595 | [8 empty] | 2556 West Highway 318
52 | Citra, FL | 3 | 4 | 52 | 952 | c456 | c9946 | 2008-10-13 | 2:12PM | H2SO4 | YES | NOx-N | 7880 | [8 empty] | Citra, FL 32113

## CustodyForm
No. | Site | Project Code | Sample ID | ARL Set No. | ARL Lab No. | Date | Time | Notes/Comments | No. | Site | Project Code | Sample ID | ARL Set No. | ARL Lab No. | Date | Time | Notes/Comments
1 | Citra, FL | 3 | 901 | c456 | c9895 | 2008-10-13 | #REF! |  | 54 | Citra, FL | 3 | 954 | c456 | c9948 | 2008-10-13 | 2:20PM
2 | Citra, FL | 3 | 902 | c456 | c9896 | 2008-10-13 | #REF! |  | 55 | Citra, FL | 3 | 955 | c456 | c9949 | 2008-10-13 | 3:25PM
3 | Citra, FL | 3 | 903 | c456 | c9897 | 2008-10-13 | #REF! |  | 56 | Citra, FL | 3 | 956 | c456 | c9950 | 2008-10-13 | 3:31PM
4 | Citra, FL | 3 | 904 | c456 | c9898 | 2008-10-13 | #REF! |  | 57 | Citra, FL | 3 | 957 | c456 | c9951 | 2008-10-13 | 3:36PM
5 | Citra, FL | 3 | 905 | c456 | c9899 | 2008-10-13 | #REF! |  | 58 | Citra, FL | 3 | 958 | c456 | c9952 | 2008-10-13 | 3:41PM
6 | Citra, FL | 3 | 906 | c456 | c9900 | 2008-10-13 | #REF! |  | 59 | Citra, FL | 3 | 959 | c456 | c9953 | 2008-10-13 | 3:45PM
7 | Citra, FL | 3 | 907 | c456 | c9901 | 2008-10-13 | #REF! |  | 60 | Citra, FL | 3 | 960 | c456 | c9954 | 2008-10-13 | 3:51PM
8 | Citra, FL | 3 | 908 | c456 | c9902 | 2008-10-13 | #REF! |  | 61 | Citra, FL | 3 | 961 | c456 | c9955 | 2008-10-13 | 4:53PM
9 | Citra, FL | 3 | 909 | c456 | c9903 | 2008-10-13 | #REF! |  | 62 | Citra, FL | 3 | 962 | c456 | c9956 | 2008-10-13 | 4:54PM
10 | Citra, FL | 3 | 910 | c456 | c9904 | 2008-10-13 | #REF! |  | 63 | Citra, FL | 3 | 963 | c456 | c9957 | 2008-10-13 | 4:02PM
11 | Citra, FL | 3 | 911 | c456 | c9905 | 2008-10-13 | #REF! |  | 64 | Citra, FL | 3 | 964 | c456 | c9958 | 2008-10-13 | 4:08PM
12 | Citra, FL | 3 | 912 | c456 | c9906 | 2008-10-13 | #REF! |  | 65 | Citra, FL | 3 | 965 | c456 | c9959 | 2008-10-13 | 9:15AM
13 | Citra, FL | 3 | 913 | c456 | c9907 | 2008-10-13 | #REF! |  | 66 | Citra, FL | 3 | 966 | c456 | c9960 | 2008-10-13 | 10:16AM
14 | Citra, FL | 3 | 914 | c456 | c9908 | 2008-10-13 | #REF! |  | 67 | Citra, FL | 3 | 967 | c456 | c9961 | 2008-10-13 | 2:20PM
15 | Citra, FL | 3 | 915 | c456 | c9909 | 2008-10-13 | #REF! |  | 68 | Citra, FL | 3 | 968 | c456 | c9962 | 2008-10-13 | 3:20PM
16 | Citra, FL | 3 | 916 | c456 | c9910 | 2008-10-13 | #REF! |  | 69 | Citra, FL | 3 | 969 | c456 | c9963 | 2008-10-13 | #REF!
17 | Citra, FL | 3 | 917 | c456 | c9911 | 2008-10-13 | #REF! |  | 70 | Citra, FL | 3 | 970 | c456 | c9964 | 2008-10-13 | 5:04PM
18 | Citra, FL | 3 | 918 | c456 | c9912 | 2008-10-13 | #REF! |  | 71 | Citra, FL | 3 | 971 | c456 | c9965 | 2008-10-13 | 5:05PM
19 | Citra, FL | 3 | 919 | c456 | c9913 | 2008-10-13 | #REF! |  | 72 | Citra, FL | 3 | 972 | c456 | c9966 | 2008-10-13 | 5:06PM
20 | Citra, FL | 3 | 920 | c456 | c9914 | 2008-10-13 | #REF! |  | 73 | Citra, FL | 3 | 973 | c456 | c9967 | 2008-10-13 | 5:07PM
21 | Citra, FL | 3 | 921 | c456 | c9915 | 2008-10-13 | #REF! |  | 74 | Citra, FL | 3 | 974 | c456 | c9968 | 2008-10-13 | 5:08PM
22 | Citra, FL | 3 | 922 | c456 | c9916 | 2008-10-13 | 10:45AM |  | 75 | Citra, FL | 3 | 975 | c456 | c9969 | 2008-10-13 | 8:15AM
23 | Citra, FL | 3 | 923 | c456 | c9917 | 2008-10-13 | 10:46AM
24 | Citra, FL | 3 | 924 | c456 | c9918 | 2008-10-13 | 10:53AM |  | Custody Transfer
25 | Citra, FL | 3 | 925 | c456 | c9919 | 2008-10-13 | 10:55AM |  | Date of Delivery: | [5 empty] | Date Received:
26 | Citra, FL | 3 | 926 | c456 | c9920 | 2008-10-13 | 10:08AM
27 | Citra, FL | 3 | 927 | c456 | c9921 | 2008-10-13 | 10:13AM |  | Time of Delivery: | [5 empty] | Time Received:
28 | Citra, FL | 3 | 928 | c456 | c9922 | 2008-10-13 | 10:14AM
29 | Citra, FL | 3 | 929 | c456 | c9923 | 2008-10-13 | 11:18AM |  | Departing Temp (°C): | [5 empty] | Received Temp (°C)
30 | Citra, FL | 3 | 930 | c456 | c9924 | 2008-10-13 | 11:28AM
31 | Citra, FL | 3 | 931 | c456 | c9925 | 2008-10-13 | 11:33AM |  | Deliverd by: | [5 empty] | Received by:
32 | Citra, FL | 3 | 932 | c456 | c9926 | 2008-10-13 | 11:35AM
33 | Citra, FL | 3 | 933 | c456 | c9927 | 2008-10-13 | 11:39AM |  | Signature: | [5 empty] | Signature:
34 | Citra, FL | 3 | 934 | c456 | c9928 | 2008-10-13 | 1:40PM
35 | Citra, FL | 3 | 935 | c456 | c9929 | 2008-10-13 | 1:41PM
36 | Citra, FL | 3 | 936 | c456 | c9930 | 2008-10-13 | 1:46PM |  | Notes
37 | Citra, FL | 3 | 937 | c456 | c9931 | 2008-10-13 | 1:30PM |  | Report Results To: |  |  | Dr. Laurie Trenholm (letr@ufl.edu); Basil Wetherington (bdwiii@ufl.edu)
38 | Citra, FL | 3 | 938 | c456 | c9932 | 2008-10-13 | 1:50PM
39 | Citra, FL | 3 | 939 | c456 | c9933 | 2008-10-13 | 1:57PM |  | Sample Collection Team: |  |  | Basil Wetherington
40 | Citra, FL | 3 | 940 | c456 | c9934 | 2008-10-13 | 1:58PM
41 | Citra, FL | 3 | 941 | c456 | c9935 | 2008-10-13 | 1:08PM
42 | Citra, FL | 3 | 942 | c456 | c9936 | 2008-10-13 | 1:07PM |  | Comments
43 | Citra, FL | 3 | 943 | c456 | c9937 | 2008-10-13 | 2:15PM |  | All samples were preserved w/H2SO4 to <2pH and cooled on wet ice to <4°C. All samples were taken for research purposes, so individual sample identification and location are coded in the Custody Form to prevent biasness with the sample results.
44 | Citra, FL | 3 | 944 | c456 | c9938 | 2008-10-13 | 2:16PM
45 | Citra, FL | 3 | 945 | c456 | c9939 | 2008-10-13 | 2:30PM
46 | Citra, FL | 3 | 946 | c456 | c9940 | 2008-10-13 | 2:33PM
47 | Citra, FL | 3 | 947 | c456 | c9941 | 2008-10-13 | 2:40PM
48 | Citra, FL | 3 | 948 | c456 | c9942 | 2008-10-13 | 2:43PM
49 | Citra, FL | 3 | 949 | c456 | c9943 | 2008-10-13 | 2:00PM
50 | Citra, FL | 3 | 950 | c456 | c9944 | 2008-10-13 | 2:04PM
51 | Citra, FL | 3 | 951 | c456 | c9945 | 2008-10-13 | 2:10PM
52 | Citra, FL | 3 | 952 | c456 | c9946 | 2008-10-13 | 2:12PM
53 | Citra, FL | 3 | 953 | c456 | c9947 | 2008-10-13 | 2:18PM
Formulas:
Date = Table1[[#This Row],[Sample Date]]

## ForAccess
Plot | Sample ID | ARL Set No. | ARL Lab No. | Sample Date | Time | Analyte | H2SO4 | Wet Ice | Volume (L)
1 | 901 | 456 | 9895 | 2008-10-13 | #REF! | NOx-N | H2SO4 | YES | 5.505
2 | 902 | 456 | 9896 | 2008-10-13 | #REF! | NOx-N | H2SO4 | YES | 2.395
3 | 903 | 456 | 9897 | 2008-10-13 | #REF! | NOx-N | H2SO4 | YES | 4.305
4 | 904 | 456 | 9898 | 2008-10-13 | #REF! | NOx-N | H2SO4 | YES | 4.105
5 | 905 | 456 | 9899 | 2008-10-13 | #REF! | NOx-N | H2SO4 | YES | 6.565
6 | 906 | 456 | 9900 | 2008-10-13 | #REF! | NOx-N | H2SO4 | YES | 5.8
7 | 907 | 456 | 9901 | 2008-10-13 | #REF! | NOx-N | H2SO4 | YES | 4.385
8 | 908 | 456 | 9902 | 2008-10-13 | #REF! | NOx-N | H2SO4 | YES | 7.975
9 | 909 | 456 | 9903 | 2008-10-13 | #REF! | NOx-N | H2SO4 | YES | 3.225
10 | 910 | 456 | 9904 | 2008-10-13 | #REF! | NOx-N | H2SO4 | YES | 4.115
11 | 911 | 456 | 9905 | 2008-10-13 | #REF! | NOx-N | H2SO4 | YES | 5.57
12 | 912 | 456 | 9906 | 2008-10-13 | #REF! | NOx-N | H2SO4 | YES | 7.025
13 | 913 | 456 | 9907 | 2008-10-13 | #REF! | NOx-N | H2SO4 | YES | 3.21
14 | 914 | 456 | 9908 | 2008-10-13 | #REF! | NOx-N | H2SO4 | YES | 4.86
15 | 915 | 456 | 9909 | 2008-10-13 | #REF! | NOx-N | H2SO4 | YES | 6.545
16 | 916 | 456 | 9910 | 2008-10-13 | #REF! | NOx-N | H2SO4 | YES | 3.93
17 | 917 | 456 | 9911 | 2008-10-13 | #REF! | NOx-N | H2SO4 | YES | 8.34
18 | 918 | 456 | 9912 | 2008-10-13 | #REF! | NOx-N | H2SO4 | YES | 4.07
19 | 919 | 456 | 9913 | 2008-10-13 | #REF! | NOx-N | H2SO4 | YES | 5.125
20 | 920 | 456 | 9914 | 2008-10-13 | #REF! | NOx-N | H2SO4 | YES | 5.665
21 | 921 | 456 | 9915 | 2008-10-13 | #REF! | NOx-N | H2SO4 | YES | 5.625
22 | 922 | 456 | 9916 | 2008-10-13 | 10:45AM | NOx-N | H2SO4 | YES | 10.335
23 | 923 | 456 | 9917 | 2008-10-13 | 10:46AM | NOx-N | H2SO4 | YES | 4.885
24 | 924 | 456 | 9918 | 2008-10-13 | 10:53AM | NOx-N | H2SO4 | YES | 6.68
25 | 925 | 456 | 9919 | 2008-10-13 | 10:55AM | NOx-N | H2SO4 | YES | 6.13
26 | 926 | 456 | 9920 | 2008-10-13 | 10:08AM | NOx-N | H2SO4 | YES | 5.89
27 | 927 | 456 | 9921 | 2008-10-13 | 10:13AM | NOx-N | H2SO4 | YES | 7.655
28 | 928 | 456 | 9922 | 2008-10-13 | 10:14AM | NOx-N | H2SO4 | YES | 6.98
29 | 929 | 456 | 9923 | 2008-10-13 | 11:18AM | NOx-N | H2SO4 | YES | 6.46
30 | 930 | 456 | 9924 | 2008-10-13 | 11:28AM | NOx-N | H2SO4 | YES | 6.595
31 | 931 | 456 | 9925 | 2008-10-13 | 11:33AM | NOx-N | H2SO4 | YES | 7.88
32 | 932 | 456 | 9926 | 2008-10-13 | 11:35AM | NOx-N | H2SO4 | YES | 8.25
33 | 933 | 456 | 9927 | 2008-10-13 | 11:39AM | NOx-N | H2SO4 | YES | 7.11
34 | 934 | 456 | 9928 | 2008-10-13 | 1:40PM | NOx-N | H2SO4 | YES | 5.13
35 | 935 | 456 | 9929 | 2008-10-13 | 1:41PM | NOx-N | H2SO4 | YES | 5.125
36 | 936 | 456 | 9930 | 2008-10-13 | 1:46PM | NOx-N | H2SO4 | YES | 7.38
37 | 937 | 456 | 9931 | 2008-10-13 | 1:30PM | NOx-N | H2SO4 | YES | 6.445
38 | 938 | 456 | 9932 | 2008-10-13 | 1:50PM | NOx-N | H2SO4 | YES | 6.18
39 | 939 | 456 | 9933 | 2008-10-13 | 1:57PM | NOx-N | H2SO4 | YES | 5.535
40 | 940 | 456 | 9934 | 2008-10-13 | 1:58PM | NOx-N | H2SO4 | YES | 7.26
41 | 941 | 456 | 9935 | 2008-10-13 | 1:08PM | NOx-N | H2SO4 | YES | 7.98
42 | 942 | 456 | 9936 | 2008-10-13 | 1:07PM | NOx-N | H2SO4 | YES | 4.86
43 | 943 | 456 | 9937 | 2008-10-13 | 2:15PM | NOx-N | H2SO4 | YES | 3.315
44 | 944 | 456 | 9938 | 2008-10-13 | 2:16PM | NOx-N | H2SO4 | YES | 4.89
45 | 945 | 456 | 9939 | 2008-10-13 | 2:30PM | NOx-N | H2SO4 | YES | 4.01
46 | 946 | 456 | 9940 | 2008-10-13 | 2:33PM | NOx-N | H2SO4 | YES | 5.645
47 | 947 | 456 | 9941 | 2008-10-13 | 2:40PM | NOx-N | H2SO4 | YES | 6.755
48 | 948 | 456 | 9942 | 2008-10-13 | 2:43PM | NOx-N | H2SO4 | YES | 5.825
49 | 949 | 456 | 9943 | 2008-10-13 | 2:00PM | NOx-N | H2SO4 | YES | 3.765
50 | 950 | 456 | 9944 | 2008-10-13 | 2:04PM | NOx-N | H2SO4 | YES | 8.985
51 | 951 | 456 | 9945 | 2008-10-13 | 2:10PM | NOx-N | H2SO4 | YES | 7.34
52 | 952 | 456 | 9946 | 2008-10-13 | 2:12PM | NOx-N | H2SO4 | YES | 6.555
53 | 953 | 456 | 9947 | 2008-10-13 | 2:18PM | NOx-N | H2SO4 | YES | 5.345
54 | 954 | 456 | 9948 | 2008-10-13 | 2:20PM | NOx-N | H2SO4 | YES | 7.36
55 | 955 | 456 | 9949 | 2008-10-13 | 3:25PM | NOx-N | H2SO4 | YES | 3.45
56 | 956 | 456 | 9950 | 2008-10-13 | 3:31PM | NOx-N | H2SO4 | YES | 4.105
57 | 957 | 456 | 9951 | 2008-10-13 | 3:36PM | NOx-N | H2SO4 | YES | 10.13
58 | 958 | 456 | 9952 | 2008-10-13 | 3:41PM | NOx-N | H2SO4 | YES | 11.375
59 | 959 | 456 | 9953 | 2008-10-13 | 3:45PM | NOx-N | H2SO4 | YES | 15.865
60 | 960 | 456 | 9954 | 2008-10-13 | 3:51PM | NOx-N | H2SO4 | YES | 9.131
61 | 961 | 456 | 9955 | 2008-10-13 | 4:53PM | NOx-N | H2SO4 | YES | 10.445
62 | 962 | 456 | 9956 | 2008-10-13 | 4:54PM | NOx-N | H2SO4 | YES | 9.005
63 | 963 | 456 | 9957 | 2008-10-13 | 4:02PM | NOx-N | H2SO4 | YES | 12.13
64 | 964 | 456 | 9958 | 2008-10-13 | 4:08PM | NOx-N | H2SO4 | YES | 11.215
Formulas:
Sample Date = Table1[[#This Row],[Sample Date]]