## FieldWorksheet
No. | Research Site | DEP Project | Box | Field ID (Plot) | Sample ID | ARL Set No. | ARL Lab No. | Sample Date | Time (Hour) | Time (Minutes) | Time (AM/PM) | Preservation Method | Cool (Wet Ice) to <4°C | Sample Collection | Final Volume (mL) | Date | Rainfall | Irrigation |  | Duplicates | Plot | pH Test | Analyte
1 | Citra, FL | 3 | 1 | 1 | 976 | 457 | 9970 | 2008-10-20 | 8 | 25 | AM | H2SO4 | YES | NOx-N | 4360 | 2008-10-17 | 0 | 0.5 |  | D1 | 14 | 1.6 | NOx-N
2 | Citra, FL | 3 | 1 | 2 | 977 | 457 | 9971 | 2008-10-20 | 8 | 20 | AM | H2SO4 | YES | NOx-N | 1985 | 2008-10-20 | 0 | 0.5 |  | D2 | 30
3 | Citra, FL | 3 | 1 | 3 | 978 | 457 | 9972 | 2008-10-20 | 8 | 45 | AM | H2SO4 | YES | NOx-N | 3660 |  |  |  |  | D3 | 46
4 | Citra, FL | 3 | 1 | 4 | 979 | 457 | 9973 | 2008-10-20 | 8 | 45 | AM | H2SO4 | YES | NOx-N | 4180 |  |  |  |  | D4 | 62
5 | Citra, FL | 3 | 1 | 5 | 980 | 457 | 9974 | 2008-10-20 | 8 | 53 | AM | H2SO4 | YES | NOx-N | 5080 |  |  |  |  | D5
6 | Citra, FL | 3 | 1 | 6 | 981 | 457 | 9975 | 2008-10-20 | 8 | 55 | AM | H2SO4 | YES | NOx-N | 5015
7 | Citra, FL | 3 | 1 | 7 | 982 | 457 | 9976 | 2008-10-20 | 9 | 05 | AM | H2SO4 | YES | NOx-N | 3010 | Total | 0 | 1
8 | Citra, FL | 3 | 1 | 8 | 983 | 457 | 9977 | 2008-10-20 | 9 | 09 | AM | H2SO4 | YES | NOx-N | 3330
9 | Citra, FL | 3 | 1 | 9 | 984 | 457 | 9978 | 2008-10-20 | 9 | 15 | AM | H2SO4 | YES | NOx-N | 4305
10 | Citra, FL | 3 | 1 | 10 | 985 | 457 | 9979 | 2008-10-20 | 9 | 20 | AM | H2SO4 | YES | NOx-N | 2755
11 | Citra, FL | 3 | 1 | 11 | 986 | 457 | 9980 | 2008-10-20 | 9 | 31 | AM | H2SO4 | YES | NOx-N | 3200 | High Temp | Low Temp | Description | Wind Direction | Wind Speed
12 | Citra, FL | 3 | 1 | 12 | 987 | 457 | 9981 | 2008-10-20 | 9 | 28 | AM | H2SO4 | YES | NOx-N | 5430 | 83 | 55 | Partly Cloudy | NE | 4
13 | Citra, FL | 3 | 1 | 13 | 988 | 457 | 9982 | 2008-10-20 | 9 | 32 | AM | H2SO4 | YES | NOx-N | 3175
14 | Citra, FL | 3 | 1 | 14 | 989 | 457 | 9983 | 2008-10-20 | 9 | 35 | AM | H2SO4 | YES | NOx-N | 2655
15 | Citra, FL | 3 | 1 | 15 | 990 | 457 | 9984 | 2008-10-20 | 9 | 39 | AM | H2SO4 | YES | NOx-N | 3330
16 | Citra, FL | 3 | 1 | 16 | 991 | 457 | 9985 | 2008-10-20 | 9 | 36 | AM | H2SO4 | YES | NOx-N | 3855 | Notes/Comments
17 | Citra, FL | 3 | 2 | 17 | 992 | 457 | 9986 | 2008-10-20 | 10 | 30 | AM | H2SO4 | YES | NOx-N | 2240 | None
18 | Citra, FL | 3 | 2 | 18 | 993 | 457 | 9987 | 2008-10-20 | 10 | 31 | AM | H2SO4 | YES | NOx-N | 2875
19 | Citra, FL | 3 | 2 | 19 | 994 | 457 | 9988 | 2008-10-20 | 10 | 35 | AM | H2SO4 | YES | NOx-N | 940
20 | Citra, FL | 3 | 2 | 20 | 995 | 457 | 9989 | 2008-10-20 | 10 | 40 | AM | H2SO4 | YES | NOx-N | 1545
21 | Citra, FL | 3 | 2 | 21 | 996 | 457 | 9990 | 2008-10-20 | 10 | 51 | AM | H2SO4 | YES | NOx-N | 3770
22 | Citra, FL | 3 | 2 | 22 | 997 | 457 | 9991 | 2008-10-20 | 10 | 34 | AM | H2SO4 | YES | NOx-N | 785
23 | Citra, FL | 3 | 2 | 23 | 998 | 457 | 9992 | 2008-10-20 | 10 | 48 | AM | H2SO4 | YES | NOx-N | 2480
24 | Citra, FL | 3 | 2 | 24 | 999 | 457 | 9993 | 2008-10-20 | 11 | 00 | AM | H2SO4 | YES | NOx-N | 6310
25 | Citra, FL | 3 | 2 | 25 | 1000 | 457 | 9994 | 2008-10-20 | 11 | 03 | AM | H2SO4 | YES | NOx-N | 5545
26 | Citra, FL | 3 | 2 | 26 | 1001 | 457 | 9995 | 2008-10-20 | 11 | 10 | AM | H2SO4 | YES | NOx-N | 2530
27 | Citra, FL | 3 | 2 | 27 | 1002 | 457 | 9996 | 2008-10-20 | 11 | 12 | AM | H2SO4 | YES | NOx-N | 3775
28 | Citra, FL | 3 | 2 | 28 | 1003 | 457 | 9997 | 2008-10-20 | 11 | 13 | AM | H2SO4 | YES | NOx-N | 3115
29 | Citra, FL | 3 | 2 | 29 | 1004 | 457 | 9998 | 2008-10-20 | 11 | 22 | AM | H2SO4 | YES | NOx-N | 3540
30 | Citra, FL | 3 | 2 | 30 | 1005 | 457 | 9999 | 2008-10-20 | 11 | 25 | AM | H2SO4 | YES | NOx-N | 4835
31 | Citra, FL | 3 | 2 | 31 | 1006 | 457 | 10000 | 2008-10-20 | 11 | 33 | AM | H2SO4 | YES | NOx-N | 7100
32 | Citra, FL | 3 | 2 | 32 | 1007 | 457 | 10001 | 2008-10-20 | 11 | 39 | AM | H2SO4 | YES | NOx-N | 5660
33 | Citra, FL | 3 | 3 | 33 | 1008 | 457 | 10002 | 2008-10-20 | 3 | 20 | PM | H2SO4 | YES | NOx-N | 3660
34 | Citra, FL | 3 | 3 | 34 | 1009 | 457 | 10003 | 2008-10-20 | 3 | 21 | PM | H2SO4 | YES | NOx-N | 3985
35 | Citra, FL | 3 | 3 | 35 | 1010 | 457 | 10004 | 2008-10-20 | 3 | 35 | PM | H2SO4 | YES | NOx-N | 2860
36 | Citra, FL | 3 | 3 | 36 | 1011 | 457 | 10005 | 2008-10-20 | 3 | 36 | PM | H2SO4 | YES | NOx-N | 3395
37 | Citra, FL | 3 | 3 | 37 | 1012 | 457 | 10006 | 2008-10-20 | 3 | 40 | PM | H2SO4 | YES | NOx-N | 4825
38 | Citra, FL | 3 | 3 | 38 | 1013 | 457 | 10007 | 2008-10-20 | 3 | 41 | PM | H2SO4 | YES | NOx-N | 4010
39 | Citra, FL | 3 | 3 | 39 | 1014 | 457 | 10008 | 2008-10-20 | 3 | 53 | PM | H2SO4 | YES | NOx-N | 5890
40 | Citra, FL | 3 | 3 | 40 | 1015 | 457 | 10009 | 2008-10-20 | 3 | 53 | PM | H2SO4 | YES | NOx-N | 2770
41 | Citra, FL | 3 | 3 | 41 | 1016 | 457 | 10010 | 2008-10-20 | 4 | 04 | PM | H2SO4 | YES | NOx-N | 3505
42 | Citra, FL | 3 | 3 | 42 | 1017 | 457 | 10011 | 2008-10-20 | 4 | 06 | PM | H2SO4 | YES | NOx-N | 8375
43 | Citra, FL | 3 | 3 | 43 | 1018 | 457 | 10012 | 2008-10-20 | 4 | 10 | PM | H2SO4 | YES | NOx-N | 5240
44 | Citra, FL | 3 | 3 | 44 | 1019 | 457 | 10013 | 2008-10-20 | 4 | 11 | PM | H2SO4 | YES | NOx-N | 4150
45 | Citra, FL | 3 | 3 | 45 | 1020 | 457 | 10014 | 2008-10-20 | 4 | 15 | PM | H2SO4 | YES | NOx-N | 1685
46 | Citra, FL | 3 | 3 | 46 | 1021 | 457 | 10015 | 2008-10-20 | 4 | 20 | PM | H2SO4 | YES | NOx-N | 4770
47 | Citra, FL | 3 | 3 | 47 | 1022 | 457 | 10016 | 2008-10-20 | 4 | 24 | PM | H2SO4 | YES | NOx-N | 1685
48 | Citra, FL | 3 | 3 | 48 | 1023 | 457 | 10017 | 2008-10-20 | 4 | 24 | PM | H2SO4 | YES | NOx-N | 1145
49 | Citra, FL | 3 | 4 | 49 | 1024 | 457 | 10018 | 2008-10-20 | 4 | 34 | PM | H2SO4 | YES | NOx-N | 2355
50 | Citra, FL | 3 | 4 | 50 | 1025 | 457 | 10019 | 2008-10-20 | 4 | 35 | PM | H2SO4 | YES | NOx-N | 2750
51 | Citra, FL | 3 | 4 | 51 | 1026 | 457 | 10020 | 2008-10-20 | 4 | 42 | PM | H2SO4 | YES | NOx-N | 5075
52 | Citra, FL | 3 | 4 | 52 | 1027 | 457 | 10021 | 2008-10-20 | 4 | 41 | PM | H2SO4 | YES | NOx-N | 1680
53 | Citra, FL | 3 | 4 | 53 | 1028 | 457 | 10022 | 2008-10-20 | 4 | 47 | PM | H2SO4 | YES | NOx-N | 2635
54 | Citra, FL | 3 | 4 | 54 | 1029 | 457 | 10023 | 2008-10-20 | 4 | 48 | PM | H2SO4 | YES | NOx-N | 1885
55 | Citra, FL | 3 | 4 | 55 | 1030 | 457 | 10024 | 2008-10-20 | 4 | 55 | PM | H2SO4 | YES | NOx-N | 1975
56 | Citra, FL | 3 | 4 | 56 | 1031 | 457 | 10025 | 2008-10-20 | 4 | 56 | PM | H2SO4 | YES | NOx-N | 2340
57 | Citra, FL | 3 | 4 | 57 | 1032 | 457 | 10026 | 2008-10-20 | 5 | 05 | PM | H2SO4 | YES | NOx-N | 12150
58 | Citra, FL | 3 | 4 | 58 | 1033 | 457 | 10027 | 2008-10-20 | 5 | 06 | PM | H2SO4 | YES | NOx-N | 9880
59 | Citra, FL | 3 | 4 | 59 | 1034 | 457 | 10028 | 2008-10-20 | 5 | 24 | PM | H2SO4 | YES | NOx-N | 13990
60 | Citra, FL | 3 | 4 | 60 | 1035 | 457 | 10029 | 2008-10-20 | 5 | 20 | PM | H2SO4 | YES | NOx-N | 5150
61 | Citra, FL | 3 | 4 | 61 | 1036 | 457 | 10030 | 2008-10-20 | 5 | 32 | PM | H2SO4 | YES | NOx-N | 12470
62 | Citra, FL | 3 | 4 | 62 | 1037 | 457 | 10031 | 2008-10-20 | 5 | 25 | PM | H2SO4 | YES | NOx-N | 9980
63 | Citra, FL | 3 | 4 | 63 | 1038 | 457 | 10032 | 2008-10-20 | 5 | 39 | PM | H2SO4 | YES | NOx-N | 11630
64 | Citra, FL | 3 | 4 | 64 | 1039 | 457 | 10033 | 2008-10-20 | 5 | 40 | PM | H2SO4 | YES | NOx-N | 4650
65 | Citra, FL | 3 | * | D1 | 1040 | 457 | 10034 | 2008-10-20 | 9 | 35 | AM | H2SO4 | YES | NOx-N | No Volume
66 | Citra, FL | 3 | * | D2 | 1041 | 457 | 10035 | 2008-10-20 | 11 | 25 | AM | H2SO4 | YES | NOx-N | No Volume
67 | Citra, FL | 3 | * | D3 | 1042 | 457 | 10036 | 2008-10-20 | 4 | 20 | PM | H2SO4 | YES | NOx-N | No Volume
68 | Citra, FL | 3 | * | D4 | 1043 | 457 | 10037 | 2008-10-20 | 5 | 25 | PM | H2SO4 | YES | NOx-N | No Volume
69 | Citra, FL | 3 | * | D5 | 1044 | 457 | 10038 | 2008-10-20 | 6 | 03 | PM | H2SO4 | YES | NOx-N | No Volume
70 | Citra, FL | 3 | * | FB1 | 1045 | 457 | 10039 | 2008-10-20 | 6 | 04 | PM | H2SO4 | YES | NOx-N | No Volume
71 | Citra, FL | 3 | * | FB2 | 1046 | 457 | 10040 | 2008-10-20 | 6 | 05 | PM | H2SO4 | YES | NOx-N | No Volume
72 | Citra, FL | 3 | * | EB1 | 1047 | 457 | 10041 | 2008-10-20 | 6 | 06 | PM | H2SO4 | YES | NOx-N | No Volume
73 | Citra, FL | 3 | * | EB2 | 1048 | 457 | 10042 | 2008-10-20 | 6 | 07 | PM | H2SO4 | YES | NOx-N | No Volume
74 | Citra, FL | 3 | * | EB3 | 1049 | 457 | 10043 | 2008-10-20 | 6 | 08 | PM | H2SO4 | YES | NOx-N | No Volume
75 | Citra, FL | 3 | * | EB4 | 1050 | 457 | 10044 | 2008-10-20 | 7 | 45 | AM | H2SO4 | YES | NOx-N | No Volume
Formulas:
Sample Date = [Sample Date, row above]

## FieldPrintout
No. | Research Site | DEP Project | Box | Field ID (Plot) | Sample ID | ARL Set No. | ARL Lab No. | Sample Date | Sample Collection Time | Preserve Method | Cool (Wet Ice) to <4°C | Sample Collection | Final Volume (mL) | No. | Research Site | DEP Project | Box | Field ID (Plot) | Sample ID | ARL Set No. | ARL Lab No. | Sample Date | Sample Collection Time | Preserve Method | Cool (Wet Ice) to <4°C | Sample Collection | Final Volume (mL)
1 | Citra, FL | 3 | 1 | 1 | 976 | c457 | c9970 | 2008-10-20 | #REF! | H2SO4 | YES | NOx-N |  | 53 | Citra, FL | 3 | 4 | 53 | 1028 | c457 | c10022 | 2008-10-20 | 4:20PM | H2SO4 | YES | NOx-N
2 | Citra, FL | 3 | 1 | 2 | 977 | c457 | c9971 | 2008-10-20 | #REF! | H2SO4 | YES | NOx-N |  | 54 | Citra, FL | 3 | 4 | 54 | 1029 | c457 | c10023 | 2008-10-20 | 4:21PM | H2SO4 | YES | NOx-N
3 | Citra, FL | 3 | 1 | 3 | 978 | c457 | c9972 | 2008-10-20 | #REF! | H2SO4 | YES | NOx-N |  | 55 | Citra, FL | 3 | 4 | 55 | 1030 | c457 | c10024 | 2008-10-20 | 4:35PM | H2SO4 | YES | NOx-N
4 | Citra, FL | 3 | 1 | 4 | 979 | c457 | c9973 | 2008-10-20 | #REF! | H2SO4 | YES | NOx-N |  | 56 | Citra, FL | 3 | 4 | 56 | 1031 | c457 | c10025 | 2008-10-20 | 4:36PM | H2SO4 | YES | NOx-N
5 | Citra, FL | 3 | 1 | 5 | 980 | c457 | c9974 | 2008-10-20 | #REF! | H2SO4 | YES | NOx-N |  | 57 | Citra, FL | 3 | 4 | 57 | 1032 | c457 | c10026 | 2008-10-20 | 5:40PM | H2SO4 | YES | NOx-N
6 | Citra, FL | 3 | 1 | 6 | 981 | c457 | c9975 | 2008-10-20 | #REF! | H2SO4 | YES | NOx-N |  | 58 | Citra, FL | 3 | 4 | 58 | 1033 | c457 | c10027 | 2008-10-20 | 5:41PM | H2SO4 | YES | NOx-N
7 | Citra, FL | 3 | 1 | 7 | 982 | c457 | c9976 | 2008-10-20 | #REF! | H2SO4 | YES | NOx-N |  | 59 | Citra, FL | 3 | 4 | 59 | 1034 | c457 | c10028 | 2008-10-20 | 5:53PM | H2SO4 | YES | NOx-N
8 | Citra, FL | 3 | 1 | 8 | 983 | c457 | c9977 | 2008-10-20 | #REF! | H2SO4 | YES | NOx-N |  | 60 | Citra, FL | 3 | 4 | 60 | 1035 | c457 | c10029 | 2008-10-20 | 5:53PM | H2SO4 | YES | NOx-N
9 | Citra, FL | 3 | 1 | 9 | 984 | c457 | c9978 | 2008-10-20 | #REF! | H2SO4 | YES | NOx-N |  | 61 | Citra, FL | 3 | 4 | 61 | 1036 | c457 | c10030 | 2008-10-20 | 5:04PM | H2SO4 | YES | NOx-N
10 | Citra, FL | 3 | 1 | 10 | 985 | c457 | c9979 | 2008-10-20 | #REF! | H2SO4 | YES | NOx-N |  | 62 | Citra, FL | 3 | 4 | 62 | 1037 | c457 | c10031 | 2008-10-20 | 5:06PM | H2SO4 | YES | NOx-N
11 | Citra, FL | 3 | 1 | 11 | 986 | c457 | c9980 | 2008-10-20 | #REF! | H2SO4 | YES | NOx-N |  | 63 | Citra, FL | 3 | 4 | 63 | 1038 | c457 | c10032 | 2008-10-20 | 5:10PM | H2SO4 | YES | NOx-N
12 | Citra, FL | 3 | 1 | 12 | 987 | c457 | c9981 | 2008-10-20 | #REF! | H2SO4 | YES | NOx-N |  | 64 | Citra, FL | 3 | 4 | 64 | 1039 | c457 | c10033 | 2008-10-20 | 5:11PM | H2SO4 | YES | NOx-N
13 | Citra, FL | 3 | 1 | 13 | 988 | c457 | c9982 | 2008-10-20 | #REF! | H2SO4 | YES | NOx-N |  | 65 | Citra, FL | 3 | * | D1 | 1040 | c457 | c10034 | 2008-10-20 | 9:15AM | H2SO4 | YES | NOx-N | 4150
14 | Citra, FL | 3 | 1 | 14 | 989 | c457 | c9983 | 2008-10-20 | #REF! | H2SO4 | YES | NOx-N |  | 66 | Citra, FL | 3 | * | D2 | 1041 | c457 | c10035 | 2008-10-20 | 11:20AM | H2SO4 | YES | NOx-N | 1685
15 | Citra, FL | 3 | 1 | 15 | 990 | c457 | c9984 | 2008-10-20 | #REF! | H2SO4 | YES | NOx-N |  | 67 | Citra, FL | 3 | * | D3 | 1042 | c457 | c10036 | 2008-10-20 | 4:24PM | H2SO4 | YES | NOx-N | 4770
16 | Citra, FL | 3 | 1 | 16 | 991 | c457 | c9985 | 2008-10-20 | #REF! | H2SO4 | YES | NOx-N |  | 68 | Citra, FL | 3 | * | D4 | 1043 | c457 | c10037 | 2008-10-20 | 5:24PM | H2SO4 | YES | NOx-N | 1685
17 | Citra, FL | 3 | 2 | 17 | 992 | c457 | c9986 | 2008-10-20 | #REF! | H2SO4 | YES | NOx-N |  | 69 | Citra, FL | 3 | * | D5 | 1044 | c457 | c10038 | 2008-10-20 | #REF! | H2SO4 | YES | NOx-N | 1145
18 | Citra, FL | 3 | 2 | 18 | 993 | c457 | c9987 | 2008-10-20 | #REF! | H2SO4 | YES | NOx-N |  | 70 | Citra, FL | 3 | * | FB1 | 1045 | c457 | c10039 | 2008-10-20 | 6:04PM | H2SO4 | YES | NOx-N | No Volume
19 | Citra, FL | 3 | 2 | 19 | 994 | c457 | c9988 | 2008-10-20 | #REF! | H2SO4 | YES | NOx-N |  | 71 | Citra, FL | 3 | * | FB2 | 1046 | c457 | c10040 | 2008-10-20 | 6:05PM | H2SO4 | YES | NOx-N | No Volume
20 | Citra, FL | 3 | 2 | 20 | 995 | c457 | c9989 | 2008-10-20 | #REF! | H2SO4 | YES | NOx-N |  | 72 | Citra, FL | 3 | * | EB1 | 1047 | c457 | c10041 | 2008-10-20 | 6:06PM | H2SO4 | YES | NOx-N | No Volume
21 | Citra, FL | 3 | 2 | 21 | 996 | c457 | c9990 | 2008-10-20 | #REF! | H2SO4 | YES | NOx-N |  | 73 | Citra, FL | 3 | * | EB2 | 1048 | c457 | c10042 | 2008-10-20 | 6:07PM | H2SO4 | YES | NOx-N | No Volume
22 | Citra, FL | 3 | 2 | 22 | 997 | c457 | c9991 | 2008-10-20 | 10:25AM | H2SO4 | YES | NOx-N |  | 74 | Citra, FL | 3 | * | EB3 | 1049 | c457 | c10043 | 2008-10-20 | 6:08PM | H2SO4 | YES | NOx-N | No Volume
23 | Citra, FL | 3 | 2 | 23 | 998 | c457 | c9992 | 2008-10-20 | 10:20AM | H2SO4 | YES | NOx-N |  | 75 | Citra, FL | 3 | * | EB4 | 1050 | c457 | c10044 | 2008-10-20 | 7:45AM | H2SO4 | YES | NOx-N | No Volume
24 | Citra, FL | 3 | 2 | 24 | 999 | c457 | c9993 | 2008-10-20 | 11:45AM | H2SO4 | YES | NOx-N |  | Duplicates |  | pH Test |  | Rainfall |  | Irrigation |  | Weather
25 | Citra, FL | 3 | 2 | 25 | 1000 | c457 | c9994 | 2008-10-20 | 11:45AM | H2SO4 | YES | NOx-N |  | D1: |  | 1.6 |  | 0 |  | 1 |  | Temperature (°F) |  | Description |  | Wind Direction (mph)
26 | Citra, FL | 3 | 2 | 26 | 1001 | c457 | c9995 | 2008-10-20 | 11:53AM | H2SO4 | YES | NOx-N |  | D2: | [7 empty] | High: | 83 | Partly Cloudy |  | NE4
27 | Citra, FL | 3 | 2 | 27 | 1002 | c457 | c9996 | 2008-10-20 | 11:55AM | H2SO4 | YES | NOx-N |  | D3:
28 | Citra, FL | 3 | 2 | 28 | 1003 | c457 | c9997 | 2008-10-20 | 11:05AM | H2SO4 | YES | NOx-N |  | D4: | [7 empty] | Low: | 55
29 | Citra, FL | 3 | 2 | 29 | 1004 | c457 | c9998 | 2008-10-20 | 11:09AM | H2SO4 | YES | NOx-N |  | D5:
30 | Citra, FL | 3 | 2 | 30 | 1005 | c457 | c9999 | 2008-10-20 | 11:20AM | H2SO4 | YES | NOx-N |  | Equipment Used: Honda Generator (Electric Power), Welch Pressure/Vacuum Pump (Mechanical Pump), Nalgene 5 Gallon HDPE Vacuum Carboys (Leachate Transfer device and cold catch), Polyethylene Tubing, Polyproplyene Fittings, PVC, H2SO4, Sterile Vials, Syringes, pH Test Papers, DI Water (Carboy and Squeeze bottle)
31 | Citra, FL | 3 | 2 | 31 | 1006 | c457 | c10000 | 2008-10-20 | 11:31AM | H2SO4 | YES | NOx-N
32 | Citra, FL | 3 | 2 | 32 | 1007 | c457 | c10001 | 2008-10-20 | 11:28AM | H2SO4 | YES | NOx-N
33 | Citra, FL | 3 | 3 | 33 | 1008 | c457 | c10002 | 2008-10-20 | 3:32PM | H2SO4 | YES | NOx-N |  | Notes:
34 | Citra, FL | 3 | 3 | 34 | 1009 | c457 | c10003 | 2008-10-20 | 3:35PM | H2SO4 | YES | NOx-N
35 | Citra, FL | 3 | 3 | 35 | 1010 | c457 | c10004 | 2008-10-20 | 3:39PM | H2SO4 | YES | NOx-N
36 | Citra, FL | 3 | 3 | 36 | 1011 | c457 | c10005 | 2008-10-20 | 3:36PM | H2SO4 | YES | NOx-N
37 | Citra, FL | 3 | 3 | 37 | 1012 | c457 | c10006 | 2008-10-20 | 3:30PM | H2SO4 | YES | NOx-N
38 | Citra, FL | 3 | 3 | 38 | 1013 | c457 | c10007 | 2008-10-20 | 3:31PM | H2SO4 | YES | NOx-N
39 | Citra, FL | 3 | 3 | 39 | 1014 | c457 | c10008 | 2008-10-20 | 3:35PM | H2SO4 | YES | NOx-N |  | Comments: Samples collected are analyzed for NOx-N. Sample collection equipment are triple-rinsed with leachate prior to sample collection. Each sample collected will be identified with a Sample Identification Number (us) and an ARL Lab Identification Number. All samples are preserved w/H2SO4 to <2pH, and they're cooled to <4°C on wet ice in the field. One sample per sampling event will be tested for proper preservation by pouring the sample on to a pH test paper to check for accuracy. Any problems encountered with an individual sample will be coded "J" in the DEP Field Data Sheet and Custody Form, and a description of the problem listed in the "Notes" section. All Field Blanks and Irrigation Blanks will be collected prior to the collection of field samples; Equipment Blanks will be collected in the field during the sampling event. Rainfall and Irrigation are measured in inches. | [7 empty] | Code:
40 | Citra, FL | 3 | 3 | 40 | 1015 | c457 | c10009 | 2008-10-20 | 3:40PM | H2SO4 | YES | NOx-N | [9 empty] | FB1= Field Blank from DI Source
41 | Citra, FL | 3 | 3 | 41 | 1016 | c457 | c10010 | 2008-10-20 | 4:51PM | H2SO4 | YES | NOx-N | [9 empty] | FB2= Field Blank from Carboy
42 | Citra, FL | 3 | 3 | 42 | 1017 | c457 | c10011 | 2008-10-20 | 4:34PM | H2SO4 | YES | NOx-N | [9 empty] | FB3= Field Blank from Squeeze Bottles
43 | Citra, FL | 3 | 3 | 43 | 1018 | c457 | c10012 | 2008-10-20 | 4:48PM | H2SO4 | YES | NOx-N | [9 empty] | D= Duplicates
44 | Citra, FL | 3 | 3 | 44 | 1019 | c457 | c10013 | 2008-10-20 | 4:00PM | H2SO4 | YES | NOx-N | [9 empty] | EB= Equipment Blanks
45 | Citra, FL | 3 | 3 | 45 | 1020 | c457 | c10014 | 2008-10-20 | 4:03PM | H2SO4 | YES | NOx-N | [9 empty] | IB= Irrigation Blanks
46 | Citra, FL | 3 | 3 | 46 | 1021 | c457 | c10015 | 2008-10-20 | 4:10PM | H2SO4 | YES | NOx-N | [9 empty] | NS= No Sample
47 | Citra, FL | 3 | 3 | 47 | 1022 | c457 | c10016 | 2008-10-20 | 4:12PM | H2SO4 | YES | NOx-N | [9 empty] | NV= No Volume to Collect
48 | Citra, FL | 3 | 3 | 48 | 1023 | c457 | c10017 | 2008-10-20 | 4:13PM | H2SO4 | YES | NOx-N | [9 empty] | J= Problem encountered w/sample collection or documentation
49 | Citra, FL | 3 | 4 | 49 | 1024 | c457 | c10018 | 2008-10-20 | 4:22PM | H2SO4 | YES | NOx-N | [9 empty] | Address:
50 | Citra, FL | 3 | 4 | 50 | 1025 | c457 | c10019 | 2008-10-20 | 4:25PM | H2SO4 | YES | NOx-N | [9 empty] | Citra Plant Science Research Center
51 | Citra, FL | 3 | 4 | 51 | 1026 | c457 | c10020 | 2008-10-20 | 4:33PM | H2SO4 | YES | NOx-N | [9 empty] | 2556 West Highway 318
52 | Citra, FL | 3 | 4 | 52 | 1027 | c457 | c10021 | 2008-10-20 | 4:39PM | H2SO4 | YES | NOx-N | [9 empty] | Citra, FL 32113

## ElectronicCopy
No. | Research Site | DEP Project | Box | Field ID (Plot) | Sample ID | ARL Set No. | ARL Lab No. | Sample Date | Sample Collection Time | Preserve w/H2SO4 to <2pH | Cool (Wet Ice) to <4°C | Sample Collection | Final Volume (mL) | No. | Research Site | DEP Project | Box | Field ID (Plot) | Sample ID | ARL Set No. | ARL Lab No. | Sample Date | Sample Collection Time | Preserve w/H2SO4 to <2pH | Cool (Wet Ice) to <4°C | Sample Collection | Final Volume (mL)
1 | Citra, FL | 3 | 1 | 1 | 976 | c457 | c9970 | 2008-10-20 | #REF! | H2SO4 | YES | NOx-N | #REF! | 53 | Citra, FL | 3 | 4 | 53 | 1028 | c457 | c10022 | 2008-10-20 | 4:20PM | H2SO4 | YES | NOx-N | 5660
2 | Citra, FL | 3 | 1 | 2 | 977 | c457 | c9971 | 2008-10-20 | #REF! | H2SO4 | YES | NOx-N | #REF! | 54 | Citra, FL | 3 | 4 | 54 | 1029 | c457 | c10023 | 2008-10-20 | 4:21PM | H2SO4 | YES | NOx-N | 3660
3 | Citra, FL | 3 | 1 | 3 | 978 | c457 | c9972 | 2008-10-20 | #REF! | H2SO4 | YES | NOx-N | #REF! | 55 | Citra, FL | 3 | 4 | 55 | 1030 | c457 | c10024 | 2008-10-20 | 4:35PM | H2SO4 | YES | NOx-N | 3985
4 | Citra, FL | 3 | 1 | 4 | 979 | c457 | c9973 | 2008-10-20 | #REF! | H2SO4 | YES | NOx-N | #REF! | 56 | Citra, FL | 3 | 4 | 56 | 1031 | c457 | c10025 | 2008-10-20 | 4:36PM | H2SO4 | YES | NOx-N | 2860
5 | Citra, FL | 3 | 1 | 5 | 980 | c457 | c9974 | 2008-10-20 | #REF! | H2SO4 | YES | NOx-N | #REF! | 57 | Citra, FL | 3 | 4 | 57 | 1032 | c457 | c10026 | 2008-10-20 | 5:40PM | H2SO4 | YES | NOx-N | 3395
6 | Citra, FL | 3 | 1 | 6 | 981 | c457 | c9975 | 2008-10-20 | #REF! | H2SO4 | YES | NOx-N | #REF! | 58 | Citra, FL | 3 | 4 | 58 | 1033 | c457 | c10027 | 2008-10-20 | 5:41PM | H2SO4 | YES | NOx-N | 4825
7 | Citra, FL | 3 | 1 | 7 | 982 | c457 | c9976 | 2008-10-20 | #REF! | H2SO4 | YES | NOx-N | #REF! | 59 | Citra, FL | 3 | 4 | 59 | 1034 | c457 | c10028 | 2008-10-20 | 5:53PM | H2SO4 | YES | NOx-N | 4010
8 | Citra, FL | 3 | 1 | 8 | 983 | c457 | c9977 | 2008-10-20 | #REF! | H2SO4 | YES | NOx-N | #REF! | 60 | Citra, FL | 3 | 4 | 60 | 1035 | c457 | c10029 | 2008-10-20 | 5:53PM | H2SO4 | YES | NOx-N | 5890
9 | Citra, FL | 3 | 1 | 9 | 984 | c457 | c9978 | 2008-10-20 | #REF! | H2SO4 | YES | NOx-N | #REF! | 61 | Citra, FL | 3 | 4 | 61 | 1036 | c457 | c10030 | 2008-10-20 | 5:04PM | H2SO4 | YES | NOx-N | 2770
10 | Citra, FL | 3 | 1 | 10 | 985 | c457 | c9979 | 2008-10-20 | #REF! | H2SO4 | YES | NOx-N | #REF! | 62 | Citra, FL | 3 | 4 | 62 | 1037 | c457 | c10031 | 2008-10-20 | 5:06PM | H2SO4 | YES | NOx-N | 3505
11 | Citra, FL | 3 | 1 | 11 | 986 | c457 | c9980 | 2008-10-20 | #REF! | H2SO4 | YES | NOx-N | #REF! | 63 | Citra, FL | 3 | 4 | 63 | 1038 | c457 | c10032 | 2008-10-20 | 5:10PM | H2SO4 | YES | NOx-N | 8375
12 | Citra, FL | 3 | 1 | 12 | 987 | c457 | c9981 | 2008-10-20 | #REF! | H2SO4 | YES | NOx-N | #REF! | 64 | Citra, FL | 3 | 4 | 64 | 1039 | c457 | c10033 | 2008-10-20 | 5:11PM | H2SO4 | YES | NOx-N | 5240
13 | Citra, FL | 3 | 1 | 13 | 988 | c457 | c9982 | 2008-10-20 | #REF! | H2SO4 | YES | NOx-N | #REF! | 65 | Citra, FL | 3 | * | D1 | 1040 | c457 | c10034 | 2008-10-20 | 9:15AM | H2SO4 | YES | NOx-N | 4150
14 | Citra, FL | 3 | 1 | 14 | 989 | c457 | c9983 | 2008-10-20 | #REF! | H2SO4 | YES | NOx-N | #REF! | 66 | Citra, FL | 3 | * | D2 | 1041 | c457 | c10035 | 2008-10-20 | 11:20AM | H2SO4 | YES | NOx-N | 1685
15 | Citra, FL | 3 | 1 | 15 | 990 | c457 | c9984 | 2008-10-20 | #REF! | H2SO4 | YES | NOx-N | #REF! | 67 | Citra, FL | 3 | * | D3 | 1042 | c457 | c10036 | 2008-10-20 | 4:24PM | H2SO4 | YES | NOx-N | 4770
16 | Citra, FL | 3 | 1 | 16 | 991 | c457 | c9985 | 2008-10-20 | #REF! | H2SO4 | YES | NOx-N | #REF! | 68 | Citra, FL | 3 | * | D4 | 1043 | c457 | c10037 | 2008-10-20 | 5:24PM | H2SO4 | YES | NOx-N | 1685
17 | Citra, FL | 3 | 2 | 17 | 992 | c457 | c9986 | 2008-10-20 | #REF! | H2SO4 | YES | NOx-N | #REF! | 69 | Citra, FL | 3 | * | D5 | 1044 | c457 | c10038 | 2008-10-20 | #REF! | H2SO4 | YES | NOx-N | 1145
18 | Citra, FL | 3 | 2 | 18 | 993 | c457 | c9987 | 2008-10-20 | #REF! | H2SO4 | YES | NOx-N | #REF! | 70 | Citra, FL | 3 | * | FB1 | 1045 | c457 | c10039 | 2008-10-20 | 6:04PM | H2SO4 | YES | NOx-N | No Volume
19 | Citra, FL | 3 | 2 | 19 | 994 | c457 | c9988 | 2008-10-20 | #REF! | H2SO4 | YES | NOx-N | #REF! | 71 | Citra, FL | 3 | * | FB2 | 1046 | c457 | c10040 | 2008-10-20 | 6:05PM | H2SO4 | YES | NOx-N | No Volume
20 | Citra, FL | 3 | 2 | 20 | 995 | c457 | c9989 | 2008-10-20 | #REF! | H2SO4 | YES | NOx-N | #REF! | 72 | Citra, FL | 3 | * | EB1 | 1047 | c457 | c10041 | 2008-10-20 | 6:06PM | H2SO4 | YES | NOx-N | No Volume
21 | Citra, FL | 3 | 2 | 21 | 996 | c457 | c9990 | 2008-10-20 | #REF! | H2SO4 | YES | NOx-N | #REF! | 73 | Citra, FL | 3 | * | EB2 | 1048 | c457 | c10042 | 2008-10-20 | 6:07PM | H2SO4 | YES | NOx-N | No Volume
22 | Citra, FL | 3 | 2 | 22 | 997 | c457 | c9991 | 2008-10-20 | 10:25AM | H2SO4 | YES | NOx-N | 4360 | 74 | Citra, FL | 3 | * | EB3 | 1049 | c457 | c10043 | 2008-10-20 | 6:08PM | H2SO4 | YES | NOx-N | No Volume
23 | Citra, FL | 3 | 2 | 23 | 998 | c457 | c9992 | 2008-10-20 | 10:20AM | H2SO4 | YES | NOx-N | 1985 | 75 | Citra, FL | 3 | * | EB4 | 1050 | c457 | c10044 | 2008-10-20 | 7:45AM | H2SO4 | YES | NOx-N | No Volume
24 | Citra, FL | 3 | 2 | 24 | 999 | c457 | c9993 | 2008-10-20 | 11:45AM | H2SO4 | YES | NOx-N | 3660 | Duplicates |  | pH Test |  | Rainfall |  | Irrigation |  | Weather
25 | Citra, FL | 3 | 2 | 25 | 1000 | c457 | c9994 | 2008-10-20 | 11:45AM | H2SO4 | YES | NOx-N | 4180 | D1: | 14 | 1.6 |  | 0 |  | 1 |  | Temperature (°F) |  | Description |  | Wind Direction (mph)
26 | Citra, FL | 3 | 2 | 26 | 1001 | c457 | c9995 | 2008-10-20 | 11:53AM | H2SO4 | YES | NOx-N | 5080 | D2: | 30 | [6 empty] | High: | 83 | Partly Cloudy |  | NE4
27 | Citra, FL | 3 | 2 | 27 | 1002 | c457 | c9996 | 2008-10-20 | 11:55AM | H2SO4 | YES | NOx-N | 5015 | D3: | 46
28 | Citra, FL | 3 | 2 | 28 | 1003 | c457 | c9997 | 2008-10-20 | 11:05AM | H2SO4 | YES | NOx-N | 3010 | D4: | 62 | [6 empty] | Low: | 55
29 | Citra, FL | 3 | 2 | 29 | 1004 | c457 | c9998 | 2008-10-20 | 11:09AM | H2SO4 | YES | NOx-N | 3330 | D5: | 0
30 | Citra, FL | 3 | 2 | 30 | 1005 | c457 | c9999 | 2008-10-20 | 11:20AM | H2SO4 | YES | NOx-N | 4305 | Equipment Used: Honda Generator (Electric Power), Welch Pressure/Vacuum Pump (Mechanical Pump), Nalgene 5 Gallon HDPE Vacuum Carboys (Leachate Transfer device and cold catch), Polyethylene Tubing, Polyproplyene Fittings, PVC, H2SO4, Sterile Vials, Syringes, pH Test Papers, DI Water (Carboy and Squeeze bottle)
31 | Citra, FL | 3 | 2 | 31 | 1006 | c457 | c10000 | 2008-10-20 | 11:31AM | H2SO4 | YES | NOx-N | 2755
32 | Citra, FL | 3 | 2 | 32 | 1007 | c457 | c10001 | 2008-10-20 | 11:28AM | H2SO4 | YES | NOx-N | 3200
33 | Citra, FL | 3 | 3 | 33 | 1008 | c457 | c10002 | 2008-10-20 | 3:32PM | H2SO4 | YES | NOx-N | 5430 | None
34 | Citra, FL | 3 | 3 | 34 | 1009 | c457 | c10003 | 2008-10-20 | 3:35PM | H2SO4 | YES | NOx-N | 3175
35 | Citra, FL | 3 | 3 | 35 | 1010 | c457 | c10004 | 2008-10-20 | 3:39PM | H2SO4 | YES | NOx-N | 2655
36 | Citra, FL | 3 | 3 | 36 | 1011 | c457 | c10005 | 2008-10-20 | 3:36PM | H2SO4 | YES | NOx-N | 3330
37 | Citra, FL | 3 | 3 | 37 | 1012 | c457 | c10006 | 2008-10-20 | 3:30PM | H2SO4 | YES | NOx-N | 3855
38 | Citra, FL | 3 | 3 | 38 | 1013 | c457 | c10007 | 2008-10-20 | 3:31PM | H2SO4 | YES | NOx-N | 2240
39 | Citra, FL | 3 | 3 | 39 | 1014 | c457 | c10008 | 2008-10-20 | 3:35PM | H2SO4 | YES | NOx-N | 2875 | Comments: Samples collected are analyzed for NOx-N. Sample collection equipment are triple-rinsed with leachate prior to sample collection. Each sample collected will be identified with a Sample Identification Number (us) and an ARL Lab Identification Number. All samples are preserved w/H2SO4 to <2pH, and they're cooled to <4°C on wet ice in the field. One sample per sampling event will be tested for proper preservation by pouring the sample on to a pH test paper to check for accuracy. Any problems encountered with an individual sample will be coded "J" in the DEP Field Data Sheet and Custody Form, and a description of the problem listed in the "Notes" section. All Field Blanks and Irrigation Blanks will be collected prior to the collection of field samples; Equipment Blanks will be collected in the field during the sampling event. Rainfall and Irrigation are measured in inches. | [7 empty] | Code:
40 | Citra, FL | 3 | 3 | 40 | 1015 | c457 | c10009 | 2008-10-20 | 3:40PM | H2SO4 | YES | NOx-N | 940 | [8 empty] | FB1= Field Blank from DI Source
41 | Citra, FL | 3 | 3 | 41 | 1016 | c457 | c10010 | 2008-10-20 | 4:51PM | H2SO4 | YES | NOx-N | 1545 | [8 empty] | FB2= Field Blank from Carboy
42 | Citra, FL | 3 | 3 | 42 | 1017 | c457 | c10011 | 2008-10-20 | 4:34PM | H2SO4 | YES | NOx-N | 3770 | [8 empty] | FB3= Field Blank from Squeeze Bottles
43 | Citra, FL | 3 | 3 | 43 | 1018 | c457 | c10012 | 2008-10-20 | 4:48PM | H2SO4 | YES | NOx-N | 785 | [8 empty] | D= Duplicates
44 | Citra, FL | 3 | 3 | 44 | 1019 | c457 | c10013 | 2008-10-20 | 4:00PM | H2SO4 | YES | NOx-N | 2480 | [8 empty] | EB= Equipment Blanks
45 | Citra, FL | 3 | 3 | 45 | 1020 | c457 | c10014 | 2008-10-20 | 4:03PM | H2SO4 | YES | NOx-N | 6310 | [8 empty] | IB= Irrigation Blanks
46 | Citra, FL | 3 | 3 | 46 | 1021 | c457 | c10015 | 2008-10-20 | 4:10PM | H2SO4 | YES | NOx-N | 5545 | [8 empty] | NS= No Sample
47 | Citra, FL | 3 | 3 | 47 | 1022 | c457 | c10016 | 2008-10-20 | 4:12PM | H2SO4 | YES | NOx-N | 2530 | [8 empty] | NV= No Volume to Collect
48 | Citra, FL | 3 | 3 | 48 | 1023 | c457 | c10017 | 2008-10-20 | 4:13PM | H2SO4 | YES | NOx-N | 3775 | [8 empty] | J= Problem encountered w/sample collection or documentation
49 | Citra, FL | 3 | 4 | 49 | 1024 | c457 | c10018 | 2008-10-20 | 4:22PM | H2SO4 | YES | NOx-N | 3115 | [8 empty] | Address:
50 | Citra, FL | 3 | 4 | 50 | 1025 | c457 | c10019 | 2008-10-20 | 4:25PM | H2SO4 | YES | NOx-N | 3540 | [8 empty] | Citra Plant Science Research Center
51 | Citra, FL | 3 | 4 | 51 | 1026 | c457 | c10020 | 2008-10-20 | 4:33PM | H2SO4 | YES | NOx-N | 4835 | [8 empty] | 2556 West Highway 318
52 | Citra, FL | 3 | 4 | 52 | 1027 | c457 | c10021 | 2008-10-20 | 4:39PM | H2SO4 | YES | NOx-N | 7100 | [8 empty] | Citra, FL 32113

## CustodyForm
No. | Site | Project Code | Sample ID | ARL Set No. | ARL Lab No. | Date | Time | Notes/Comments | No. | Site | Project Code | Sample ID | ARL Set No. | ARL Lab No. | Date | Time | Notes/Comments
1 | Citra, FL | 3 | 976 | c457 | c9970 | 2008-10-20 | #REF! |  | 54 | Citra, FL | 3 | 1029 | c457 | c10023 | 2008-10-20 | 4:21PM
2 | Citra, FL | 3 | 977 | c457 | c9971 | 2008-10-20 | #REF! |  | 55 | Citra, FL | 3 | 1030 | c457 | c10024 | 2008-10-20 | 4:35PM
3 | Citra, FL | 3 | 978 | c457 | c9972 | 2008-10-20 | #REF! |  | 56 | Citra, FL | 3 | 1031 | c457 | c10025 | 2008-10-20 | 4:36PM
4 | Citra, FL | 3 | 979 | c457 | c9973 | 2008-10-20 | #REF! |  | 57 | Citra, FL | 3 | 1032 | c457 | c10026 | 2008-10-20 | 5:40PM
5 | Citra, FL | 3 | 980 | c457 | c9974 | 2008-10-20 | #REF! |  | 58 | Citra, FL | 3 | 1033 | c457 | c10027 | 2008-10-20 | 5:41PM
6 | Citra, FL | 3 | 981 | c457 | c9975 | 2008-10-20 | #REF! |  | 59 | Citra, FL | 3 | 1034 | c457 | c10028 | 2008-10-20 | 5:53PM
7 | Citra, FL | 3 | 982 | c457 | c9976 | 2008-10-20 | #REF! |  | 60 | Citra, FL | 3 | 1035 | c457 | c10029 | 2008-10-20 | 5:53PM
8 | Citra, FL | 3 | 983 | c457 | c9977 | 2008-10-20 | #REF! |  | 61 | Citra, FL | 3 | 1036 | c457 | c10030 | 2008-10-20 | 5:04PM
9 | Citra, FL | 3 | 984 | c457 | c9978 | 2008-10-20 | #REF! |  | 62 | Citra, FL | 3 | 1037 | c457 | c10031 | 2008-10-20 | 5:06PM
10 | Citra, FL | 3 | 985 | c457 | c9979 | 2008-10-20 | #REF! |  | 63 | Citra, FL | 3 | 1038 | c457 | c10032 | 2008-10-20 | 5:10PM
11 | Citra, FL | 3 | 986 | c457 | c9980 | 2008-10-20 | #REF! |  | 64 | Citra, FL | 3 | 1039 | c457 | c10033 | 2008-10-20 | 5:11PM
12 | Citra, FL | 3 | 987 | c457 | c9981 | 2008-10-20 | #REF! |  | 65 | Citra, FL | 3 | 1040 | c457 | c10034 | 2008-10-20 | 9:15AM
13 | Citra, FL | 3 | 988 | c457 | c9982 | 2008-10-20 | #REF! |  | 66 | Citra, FL | 3 | 1041 | c457 | c10035 | 2008-10-20 | 11:20AM
14 | Citra, FL | 3 | 989 | c457 | c9983 | 2008-10-20 | #REF! |  | 67 | Citra, FL | 3 | 1042 | c457 | c10036 | 2008-10-20 | 4:24PM
15 | Citra, FL | 3 | 990 | c457 | c9984 | 2008-10-20 | #REF! |  | 68 | Citra, FL | 3 | 1043 | c457 | c10037 | 2008-10-20 | 5:24PM
16 | Citra, FL | 3 | 991 | c457 | c9985 | 2008-10-20 | #REF! |  | 69 | Citra, FL | 3 | 1044 | c457 | c10038 | 2008-10-20 | #REF!
17 | Citra, FL | 3 | 992 | c457 | c9986 | 2008-10-20 | #REF! |  | 70 | Citra, FL | 3 | 1045 | c457 | c10039 | 2008-10-20 | 6:04PM
18 | Citra, FL | 3 | 993 | c457 | c9987 | 2008-10-20 | #REF! |  | 71 | Citra, FL | 3 | 1046 | c457 | c10040 | 2008-10-20 | 6:05PM
19 | Citra, FL | 3 | 994 | c457 | c9988 | 2008-10-20 | #REF! |  | 72 | Citra, FL | 3 | 1047 | c457 | c10041 | 2008-10-20 | 6:06PM
20 | Citra, FL | 3 | 995 | c457 | c9989 | 2008-10-20 | #REF! |  | 73 | Citra, FL | 3 | 1048 | c457 | c10042 | 2008-10-20 | 6:07PM
21 | Citra, FL | 3 | 996 | c457 | c9990 | 2008-10-20 | #REF! |  | 74 | Citra, FL | 3 | 1049 | c457 | c10043 | 2008-10-20 | 6:08PM
22 | Citra, FL | 3 | 997 | c457 | c9991 | 2008-10-20 | 10:25AM |  | 75 | Citra, FL | 3 | 1050 | c457 | c10044 | 2008-10-20 | 7:45AM
23 | Citra, FL | 3 | 998 | c457 | c9992 | 2008-10-20 | 10:20AM
24 | Citra, FL | 3 | 999 | c457 | c9993 | 2008-10-20 | 11:45AM |  | Custody Transfer
25 | Citra, FL | 3 | 1000 | c457 | c9994 | 2008-10-20 | 11:45AM |  | Date of Delivery: | [5 empty] | Date Received:
26 | Citra, FL | 3 | 1001 | c457 | c9995 | 2008-10-20 | 11:53AM
27 | Citra, FL | 3 | 1002 | c457 | c9996 | 2008-10-20 | 11:55AM |  | Time of Delivery: | [5 empty] | Time Received:
28 | Citra, FL | 3 | 1003 | c457 | c9997 | 2008-10-20 | 11:05AM
29 | Citra, FL | 3 | 1004 | c457 | c9998 | 2008-10-20 | 11:09AM |  | Departing Temp (°C): | [5 empty] | Received Temp (°C)
30 | Citra, FL | 3 | 1005 | c457 | c9999 | 2008-10-20 | 11:20AM
31 | Citra, FL | 3 | 1006 | c457 | c10000 | 2008-10-20 | 11:31AM |  | Deliverd by: | [5 empty] | Received by:
32 | Citra, FL | 3 | 1007 | c457 | c10001 | 2008-10-20 | 11:28AM
33 | Citra, FL | 3 | 1008 | c457 | c10002 | 2008-10-20 | 3:32PM |  | Signature: | [5 empty] | Signature:
34 | Citra, FL | 3 | 1009 | c457 | c10003 | 2008-10-20 | 3:35PM
35 | Citra, FL | 3 | 1010 | c457 | c10004 | 2008-10-20 | 3:39PM
36 | Citra, FL | 3 | 1011 | c457 | c10005 | 2008-10-20 | 3:36PM |  | Notes
37 | Citra, FL | 3 | 1012 | c457 | c10006 | 2008-10-20 | 3:30PM |  | Report Results To: |  |  | Dr. Laurie Trenholm (letr@ufl.edu); Basil Wetherington (bdwiii@ufl.edu)
38 | Citra, FL | 3 | 1013 | c457 | c10007 | 2008-10-20 | 3:31PM
39 | Citra, FL | 3 | 1014 | c457 | c10008 | 2008-10-20 | 3:35PM |  | Sample Collection Team: |  |  | Basil Wetherington
40 | Citra, FL | 3 | 1015 | c457 | c10009 | 2008-10-20 | 3:40PM
41 | Citra, FL | 3 | 1016 | c457 | c10010 | 2008-10-20 | 4:51PM
42 | Citra, FL | 3 | 1017 | c457 | c10011 | 2008-10-20 | 4:34PM |  | Comments
43 | Citra, FL | 3 | 1018 | c457 | c10012 | 2008-10-20 | 4:48PM |  | All samples were preserved w/H2SO4 to <2pH and cooled on wet ice to <4°C. All samples were taken for research purposes, so individual sample identification and location are coded in the Custody Form to prevent biasness with the sample results.
44 | Citra, FL | 3 | 1019 | c457 | c10013 | 2008-10-20 | 4:00PM
45 | Citra, FL | 3 | 1020 | c457 | c10014 | 2008-10-20 | 4:03PM
46 | Citra, FL | 3 | 1021 | c457 | c10015 | 2008-10-20 | 4:10PM
47 | Citra, FL | 3 | 1022 | c457 | c10016 | 2008-10-20 | 4:12PM
48 | Citra, FL | 3 | 1023 | c457 | c10017 | 2008-10-20 | 4:13PM
49 | Citra, FL | 3 | 1024 | c457 | c10018 | 2008-10-20 | 4:22PM
50 | Citra, FL | 3 | 1025 | c457 | c10019 | 2008-10-20 | 4:25PM
51 | Citra, FL | 3 | 1026 | c457 | c10020 | 2008-10-20 | 4:33PM
52 | Citra, FL | 3 | 1027 | c457 | c10021 | 2008-10-20 | 4:39PM
53 | Citra, FL | 3 | 1028 | c457 | c10022 | 2008-10-20 | 4:20PM
Formulas:
Date = Table1[[#This Row],[Sample Date]]

## ForAccess
Plot | Sample ID | ARL Set No. | ARL Lab No. | Sample Date | Time | Analyte | H2SO4 | Wet Ice | Volume (L)
1 | 976 | 457 | 9970 | 2008-10-20 | #REF! | NOx-N | H2SO4 | YES | 4.36
2 | 977 | 457 | 9971 | 2008-10-20 | #REF! | NOx-N | H2SO4 | YES | 1.985
3 | 978 | 457 | 9972 | 2008-10-20 | #REF! | NOx-N | H2SO4 | YES | 3.66
4 | 979 | 457 | 9973 | 2008-10-20 | #REF! | NOx-N | H2SO4 | YES | 4.18
5 | 980 | 457 | 9974 | 2008-10-20 | #REF! | NOx-N | H2SO4 | YES | 5.08
6 | 981 | 457 | 9975 | 2008-10-20 | #REF! | NOx-N | H2SO4 | YES | 5.015
7 | 982 | 457 | 9976 | 2008-10-20 | #REF! | NOx-N | H2SO4 | YES | 3.01
8 | 983 | 457 | 9977 | 2008-10-20 | #REF! | NOx-N | H2SO4 | YES | 3.33
9 | 984 | 457 | 9978 | 2008-10-20 | #REF! | NOx-N | H2SO4 | YES | 4.305
10 | 985 | 457 | 9979 | 2008-10-20 | #REF! | NOx-N | H2SO4 | YES | 2.755
11 | 986 | 457 | 9980 | 2008-10-20 | #REF! | NOx-N | H2SO4 | YES | 3.2
12 | 987 | 457 | 9981 | 2008-10-20 | #REF! | NOx-N | H2SO4 | YES | 5.43
13 | 988 | 457 | 9982 | 2008-10-20 | #REF! | NOx-N | H2SO4 | YES | 3.175
14 | 989 | 457 | 9983 | 2008-10-20 | #REF! | NOx-N | H2SO4 | YES | 2.655
15 | 990 | 457 | 9984 | 2008-10-20 | #REF! | NOx-N | H2SO4 | YES | 3.33
16 | 991 | 457 | 9985 | 2008-10-20 | #REF! | NOx-N | H2SO4 | YES | 3.855
17 | 992 | 457 | 9986 | 2008-10-20 | #REF! | NOx-N | H2SO4 | YES | 2.24
18 | 993 | 457 | 9987 | 2008-10-20 | #REF! | NOx-N | H2SO4 | YES | 2.875
19 | 994 | 457 | 9988 | 2008-10-20 | #REF! | NOx-N | H2SO4 | YES | 0.94
20 | 995 | 457 | 9989 | 2008-10-20 | #REF! | NOx-N | H2SO4 | YES | 1.545
21 | 996 | 457 | 9990 | 2008-10-20 | #REF! | NOx-N | H2SO4 | YES | 3.77
22 | 997 | 457 | 9991 | 2008-10-20 | 10:25AM | NOx-N | H2SO4 | YES | 0.785
23 | 998 | 457 | 9992 | 2008-10-20 | 10:20AM | NOx-N | H2SO4 | YES | 2.48
24 | 999 | 457 | 9993 | 2008-10-20 | 11:45AM | NOx-N | H2SO4 | YES | 6.31
25 | 1000 | 457 | 9994 | 2008-10-20 | 11:45AM | NOx-N | H2SO4 | YES | 5.545
26 | 1001 | 457 | 9995 | 2008-10-20 | 11:53AM | NOx-N | H2SO4 | YES | 2.53
27 | 1002 | 457 | 9996 | 2008-10-20 | 11:55AM | NOx-N | H2SO4 | YES | 3.775
28 | 1003 | 457 | 9997 | 2008-10-20 | 11:05AM | NOx-N | H2SO4 | YES | 3.115
29 | 1004 | 457 | 9998 | 2008-10-20 | 11:09AM | NOx-N | H2SO4 | YES | 3.54
30 | 1005 | 457 | 9999 | 2008-10-20 | 11:20AM | NOx-N | H2SO4 | YES | 4.835
31 | 1006 | 457 | 10000 | 2008-10-20 | 11:31AM | NOx-N | H2SO4 | YES | 7.1
32 | 1007 | 457 | 10001 | 2008-10-20 | 11:28AM | NOx-N | H2SO4 | YES | 5.66
33 | 1008 | 457 | 10002 | 2008-10-20 | 3:32PM | NOx-N | H2SO4 | YES | 3.66
34 | 1009 | 457 | 10003 | 2008-10-20 | 3:35PM | NOx-N | H2SO4 | YES | 3.985
35 | 1010 | 457 | 10004 | 2008-10-20 | 3:39PM | NOx-N | H2SO4 | YES | 2.86
36 | 1011 | 457 | 10005 | 2008-10-20 | 3:36PM | NOx-N | H2SO4 | YES | 3.395
37 | 1012 | 457 | 10006 | 2008-10-20 | 3:30PM | NOx-N | H2SO4 | YES | 4.825
38 | 1013 | 457 | 10007 | 2008-10-20 | 3:31PM | NOx-N | H2SO4 | YES | 4.01
39 | 1014 | 457 | 10008 | 2008-10-20 | 3:35PM | NOx-N | H2SO4 | YES | 5.89
40 | 1015 | 457 | 10009 | 2008-10-20 | 3:40PM | NOx-N | H2SO4 | YES | 2.77
41 | 1016 | 457 | 10010 | 2008-10-20 | 4:51PM | NOx-N | H2SO4 | YES | 3.505
42 | 1017 | 457 | 10011 | 2008-10-20 | 4:34PM | NOx-N | H2SO4 | YES | 8.375
43 | 1018 | 457 | 10012 | 2008-10-20 | 4:48PM | NOx-N | H2SO4 | YES | 5.24
44 | 1019 | 457 | 10013 | 2008-10-20 | 4:00PM | NOx-N | H2SO4 | YES | 4.15
45 | 1020 | 457 | 10014 | 2008-10-20 | 4:03PM | NOx-N | H2SO4 | YES | 1.685
46 | 1021 | 457 | 10015 | 2008-10-20 | 4:10PM | NOx-N | H2SO4 | YES | 4.77
47 | 1022 | 457 | 10016 | 2008-10-20 | 4:12PM | NOx-N | H2SO4 | YES | 1.685
48 | 1023 | 457 | 10017 | 2008-10-20 | 4:13PM | NOx-N | H2SO4 | YES | 1.145
49 | 1024 | 457 | 10018 | 2008-10-20 | 4:22PM | NOx-N | H2SO4 | YES | 2.355
50 | 1025 | 457 | 10019 | 2008-10-20 | 4:25PM | NOx-N | H2SO4 | YES | 2.75
51 | 1026 | 457 | 10020 | 2008-10-20 | 4:33PM | NOx-N | H2SO4 | YES | 5.075
52 | 1027 | 457 | 10021 | 2008-10-20 | 4:39PM | NOx-N | H2SO4 | YES | 1.68
53 | 1028 | 457 | 10022 | 2008-10-20 | 4:20PM | NOx-N | H2SO4 | YES | 2.635
54 | 1029 | 457 | 10023 | 2008-10-20 | 4:21PM | NOx-N | H2SO4 | YES | 1.885
55 | 1030 | 457 | 10024 | 2008-10-20 | 4:35PM | NOx-N | H2SO4 | YES | 1.975
56 | 1031 | 457 | 10025 | 2008-10-20 | 4:36PM | NOx-N | H2SO4 | YES | 2.34
57 | 1032 | 457 | 10026 | 2008-10-20 | 5:40PM | NOx-N | H2SO4 | YES | 12.15
58 | 1033 | 457 | 10027 | 2008-10-20 | 5:41PM | NOx-N | H2SO4 | YES | 9.88
59 | 1034 | 457 | 10028 | 2008-10-20 | 5:53PM | NOx-N | H2SO4 | YES | 13.99
60 | 1035 | 457 | 10029 | 2008-10-20 | 5:53PM | NOx-N | H2SO4 | YES | 5.15
61 | 1036 | 457 | 10030 | 2008-10-20 | 5:04PM | NOx-N | H2SO4 | YES | 12.47
62 | 1037 | 457 | 10031 | 2008-10-20 | 5:06PM | NOx-N | H2SO4 | YES | 9.98
63 | 1038 | 457 | 10032 | 2008-10-20 | 5:10PM | NOx-N | H2SO4 | YES | 11.63
64 | 1039 | 457 | 10033 | 2008-10-20 | 5:11PM | NOx-N | H2SO4 | YES | 4.65
Formulas:
Sample Date = Table1[[#This Row],[Sample Date]]