## FieldWorksheet
No. | Research Site | DEP Project | Box | Field ID (Plot) | Sample ID | ARL Set No. | ARL Lab No. | Sample Date | Time (Hour) | Time (Minutes) | Time (AM/PM) | Preservation Method | Cool (Wet Ice) to <4°C | Sample Collection | Final Volume (mL) | Date | Rainfall | Irrigation |  | Duplicates | Plot | pH Test | Analyte
1 | Citra, FL | 3 | 1 | 1 | 526 | 451 | 9520 | 2008-09-08 | 7 | 48 | AM | H2SO4 | YES | NOx-N | 6530 | 2008-09-05 | 0 | 0.5 |  | D1 | 13 | 1.6 | NOx-N
2 | Citra, FL | 3 | 1 | 2 | 527 | 451 | 9521 | 2008-09-08 | 7 | 44 | AM | H2SO4 | YES | NOx-N | 7105 | 2008-09-08 | 0 | 0.5 |  | D2 | 29
3 | Citra, FL | 3 | 1 | 3 | 528 | 451 | 9522 | 2008-09-08 | 7 | 11 | AM | H2SO4 | YES | NOx-N | 2475 |  |  |  |  | D3 | 45
4 | Citra, FL | 3 | 1 | 4 | 529 | 451 | 9523 | 2008-09-08 | 8 | 02 | AM | H2SO4 | YES | NOx-N | 1550 |  |  |  |  | D4 | 61
5 | Citra, FL | 3 | 1 | 5 | 530 | 451 | 9524 | 2008-09-08 | 8 | 13 | AM | H2SO4 | YES | NOx-N | 3365 |  |  |  |  | D5
6 | Citra, FL | 3 | 1 | 6 | 531 | 451 | 9525 | 2008-09-08 | 8 | 21 | AM | H2SO4 | YES | NOx-N | 5485
7 | Citra, FL | 3 | 1 | 7 | 532 | 451 | 9526 | 2008-09-08 | 8 | 17 | AM | H2SO4 | YES | NOx-N | 1760 | Total | 0 | 1
8 | Citra, FL | 3 | 1 | 8 | 533 | 451 | 9527 | 2008-09-08 | 8 | 22 | AM | H2SO4 | YES | NOx-N | 1665
9 | Citra, FL | 3 | 1 | 9 | 534 | 451 | 9528 | 2008-09-08 | 8 | 27 | AM | H2SO4 | YES | NOx-N | 3340
10 | Citra, FL | 3 | 1 | 10 | 535 | 451 | 9529 | 2008-09-08 | 8 | 27 | AM | H2SO4 | YES | NOx-N | 2975
11 | Citra, FL | 3 | 1 | 11 | 536 | 451 | 9530 | 2008-09-08 | 8 | 31 | AM | H2SO4 | YES | NOx-N | 4760 | High Temp | Low Temp | Description | Wind Direction | Wind Speed
12 | Citra, FL | 3 | 1 | 12 | 537 | 451 | 9531 | 2008-09-08 | 8 | 33 | AM | H2SO4 | YES | NOx-N | 3915 | 95 | 66 | Partly Cloudy | NE | 3
13 | Citra, FL | 3 | 1 | 13 | 538 | 451 | 9532 | 2008-09-08 | 8 | 41 | AM | H2SO4 | YES | NOx-N | 1755
14 | Citra, FL | 3 | 1 | 14 | 539 | 451 | 9533 | 2008-09-08 | 8 | 38 | AM | H2SO4 | YES | NOx-N | 4015
15 | Citra, FL | 3 | 1 | 15 | 540 | 451 | 9534 | 2008-09-08 | 8 | 44 | AM | H2SO4 | YES | NOx-N | 3395
16 | Citra, FL | 3 | 1 | 16 | 541 | 451 | 9535 | 2008-09-08 | 9 | 46 | AM | H2SO4 | YES | NOx-N | 3750 | Notes/Comments
17 | Citra, FL | 3 | 2 | 17 | 542 | 451 | 9536 | 2008-09-08 | 9 | 50 | AM | H2SO4 | YES | NOx-N | 3025 | None
18 | Citra, FL | 3 | 2 | 18 | 543 | 451 | 9537 | 2008-09-08 | 10 | 57 | AM | H2SO4 | YES | NOx-N | 4705
19 | Citra, FL | 3 | 2 | 19 | 544 | 451 | 9538 | 2008-09-08 | 10 | 00 | AM | H2SO4 | YES | NOx-N | 4045
20 | Citra, FL | 3 | 2 | 20 | 545 | 451 | 9539 | 2008-09-08 | 10 | 05 | AM | H2SO4 | YES | NOx-N | 1200
21 | Citra, FL | 3 | 2 | 21 | 546 | 451 | 9540 | 2008-09-08 | 10 | 11 | AM | H2SO4 | YES | NOx-N | 3075
22 | Citra, FL | 3 | 2 | 22 | 547 | 451 | 9541 | 2008-09-08 | 10 | 13 | AM | H2SO4 | YES | NOx-N | 4265
23 | Citra, FL | 3 | 2 | 23 | 548 | 451 | 9542 | 2008-09-08 | 10 | 19 | AM | H2SO4 | YES | NOx-N | 4270
24 | Citra, FL | 3 | 2 | 24 | 549 | 451 | 9543 | 2008-09-08 | 10 | 21 | AM | H2SO4 | YES | NOx-N | 6925
25 | Citra, FL | 3 | 2 | 25 | 550 | 451 | 9544 | 2008-09-08 | 10 | 24 | AM | H2SO4 | YES | NOx-N | 1970
26 | Citra, FL | 3 | 2 | 26 | 551 | 451 | 9545 | 2008-09-08 | 10 | 30 | AM | H2SO4 | YES | NOx-N | 2425
27 | Citra, FL | 3 | 2 | 27 | 552 | 451 | 9546 | 2008-09-08 | 10 | 40 | AM | H2SO4 | YES | NOx-N | 1785
28 | Citra, FL | 3 | 2 | 28 | 553 | 451 | 9547 | 2008-09-08 | 10 | 42 | AM | H2SO4 | YES | NOx-N | 6335
29 | Citra, FL | 3 | 2 | 29 | 554 | 451 | 9548 | 2008-09-08 | 10 | 46 | AM | H2SO4 | YES | NOx-N | 6725
30 | Citra, FL | 3 | 2 | 30 | 555 | 451 | 9549 | 2008-09-08 | 10 | 53 | AM | H2SO4 | YES | NOx-N | 3570
31 | Citra, FL | 3 | 2 | 31 | 556 | 451 | 9550 | 2008-09-08 | 11 | 59 | AM | H2SO4 | YES | NOx-N | 2960
32 | Citra, FL | 3 | 2 | 32 | 557 | 451 | 9551 | 2008-09-08 | 11 | 10 | AM | H2SO4 | YES | NOx-N | 6990
33 | Citra, FL | 3 | 3 | 33 | 558 | 451 | 9552 | 2008-09-08 | 11 | 26 | AM | H2SO4 | YES | NOx-N | 1675
34 | Citra, FL | 3 | 3 | 34 | 559 | 451 | 9553 | 2008-09-08 | 11 | 27 | AM | H2SO4 | YES | NOx-N | 4910
35 | Citra, FL | 3 | 3 | 35 | 560 | 451 | 9554 | 2008-09-08 | 11 | 46 | AM | H2SO4 | YES | NOx-N | 3290
36 | Citra, FL | 3 | 3 | 36 | 561 | 451 | 9555 | 2008-09-08 | 11 | 44 | AM | H2SO4 | YES | NOx-N | 1250
37 | Citra, FL | 3 | 3 | 37 | 562 | 451 | 9556 | 2008-09-08 | 11 | 49 | AM | H2SO4 | YES | NOx-N | 2330
38 | Citra, FL | 3 | 3 | 38 | 563 | 451 | 9557 | 2008-09-08 | 11 | 48 | AM | H2SO4 | YES | NOx-N | 1340
39 | Citra, FL | 3 | 3 | 39 | 564 | 451 | 9558 | 2008-09-08 | 11 | 54 | AM | H2SO4 | YES | NOx-N | 2470
40 | Citra, FL | 3 | 3 | 40 | 565 | 451 | 9559 | 2008-09-08 | 11 | 52 | AM | H2SO4 | YES | NOx-N | 1185
41 | Citra, FL | 3 | 3 | 41 | 566 | 451 | 9560 | 2008-09-08 | 12 | 58 | PM | H2SO4 | YES | NOx-N | 1650
42 | Citra, FL | 3 | 3 | 42 | 567 | 451 | 9561 | 2008-09-08 | 12 | 01 | PM | H2SO4 | YES | NOx-N | 675
43 | Citra, FL | 3 | 3 | 43 | 568 | 451 | 9562 | 2008-09-08 | 12 | 02 | PM | H2SO4 | YES | NOx-N | 3970
44 | Citra, FL | 3 | 3 | 44 | 569 | 451 | 9563 | 2008-09-08 | 12 | 05 | PM | H2SO4 | YES | NOx-N | 1060
45 | Citra, FL | 3 | 3 | 45 | 570 | 451 | 9564 | 2008-09-08 | 12 | 06 | PM | H2SO4 | YES | NOx-N | 1525
46 | Citra, FL | 3 | 3 | 46 | 571 | 451 | 9565 | 2008-09-08 | 12 | 11 | PM | H2SO4 | YES | NOx-N | 4040
47 | Citra, FL | 3 | 3 | 47 | 572 | 451 | 9566 | 2008-09-08 | 12 | 12 | PM | H2SO4 | YES | NOx-N | 4635
48 | Citra, FL | 3 | 3 | 48 | 573 | 451 | 9567 | 2008-09-08 | 12 | 16 | PM | H2SO4 | YES | NOx-N | 1505
49 | Citra, FL | 3 | 4 | 49 | 574 | 451 | 9568 | 2008-09-08 | 12 | 19 | PM | H2SO4 | YES | NOx-N | 1430
50 | Citra, FL | 3 | 4 | 50 | 575 | 451 | 9569 | 2008-09-08 | 12 | 20 | PM | H2SO4 | YES | NOx-N | 3195
51 | Citra, FL | 3 | 4 | 51 | 576 | 451 | 9570 | 2008-09-08 | 12 | 23 | PM | H2SO4 | YES | NOx-N | 825
52 | Citra, FL | 3 | 4 | 52 | 577 | 451 | 9571 | 2008-09-08 | 12 | 22 | PM | H2SO4 | YES | NOx-N | 2035
53 | Citra, FL | 3 | 4 | 53 | 578 | 451 | 9572 | 2008-09-08 | 12 | 41 | PM | H2SO4 | YES | NOx-N | 1880
54 | Citra, FL | 3 | 4 | 54 | 579 | 451 | 9573 | 2008-09-08 | 12 | 42 | PM | H2SO4 | YES | NOx-N | 2455
55 | Citra, FL | 3 | 4 | 55 | 580 | 451 | 9574 | 2008-09-08 | 12 | 46 | PM | H2SO4 | YES | NOx-N | 3243
56 | Citra, FL | 3 | 4 | 56 | 581 | 451 | 9575 | 2008-09-08 | 12 | 50 | PM | H2SO4 | YES | NOx-N | 2555
57 | Citra, FL | 3 | 4 | 57 | 582 | 451 | 9576 | 2008-09-08 | 12 | 56 | PM | H2SO4 | YES | NOx-N | 6610
58 | Citra, FL | 3 | 4 | 58 | 583 | 451 | 9577 | 2008-09-08 | 12 | 58 | PM | H2SO4 | YES | NOx-N | 8985
59 | Citra, FL | 3 | 4 | 59 | 584 | 451 | 9578 | 2008-09-08 | 1 | 07 | PM | H2SO4 | YES | NOx-N | 9340
60 | Citra, FL | 3 | 4 | 60 | 585 | 451 | 9579 | 2008-09-08 | 1 | 08 | PM | H2SO4 | YES | NOx-N | 8205
61 | Citra, FL | 3 | 4 | 61 | 586 | 451 | 9580 | 2008-09-08 | 1 | 13 | PM | H2SO4 | YES | NOx-N | 6710
62 | Citra, FL | 3 | 4 | 62 | 587 | 451 | 9581 | 2008-09-08 | 1 | 15 | PM | H2SO4 | YES | NOx-N | 14930
63 | Citra, FL | 3 | 4 | 63 | 588 | 451 | 9582 | 2008-09-08 | 1 | 25 | PM | H2SO4 | YES | NOx-N | 13355
64 | Citra, FL | 3 | 4 | 64 | 589 | 451 | 9583 | 2008-09-08 | 1 | 20 | PM | H2SO4 | YES | NOx-N | 15020
65 | Citra, FL | 3 | * | D1 | 590 | 451 | 9584 | 2008-09-08 | 8 | 38 | AM | H2SO4 | YES | NOx-N | No Volume
66 | Citra, FL | 3 | * | D2 | 591 | 451 | 9585 | 2008-09-08 | 11 | 08 | AM | H2SO4 | YES | NOx-N | No Volume
67 | Citra, FL | 3 | * | D3 | 592 | 451 | 9586 | 2008-09-08 | 12 | 06 | PM | H2SO4 | YES | NOx-N | No Volume
68 | Citra, FL | 3 | * | D4 | 593 | 451 | 9587 | 2008-09-08 | 1 | 14 | PM | H2SO4 | YES | NOx-N | No Volume
69 | Citra, FL | 3 | * | D5 | 594 | 451 | 9588 | 2008-09-08 | 1 | 18 | PM | H2SO4 | YES | NOx-N | No Volume
70 | Citra, FL | 3 | * | FB1 | 595 | 451 | 9589 | 2008-09-08 | 1 | 18 | PM | H2SO4 | YES | NOx-N | No Volume
71 | Citra, FL | 3 | * | FB2 | 596 | 451 | 9590 | 2008-09-08 | 1 | 19 | PM | H2SO4 | YES | NOx-N | No Volume
72 | Citra, FL | 3 | * | EB1 | 597 | 451 | 9591 | 2008-09-08 | 1 | 19 | PM | H2SO4 | YES | NOx-N | No Volume
73 | Citra, FL | 3 | * | EB2 | 598 | 451 | 9592 | 2008-09-08 | 1 | 20 | PM | H2SO4 | YES | NOx-N | No Volume
74 | Citra, FL | 3 | * | EB3 | 599 | 451 | 9593 | 2008-09-08 | 1 | 20 | PM | H2SO4 | YES | NOx-N | No Volume
75 | Citra, FL | 3 | * | EB4 | 600 | 451 | 9594 | 2008-09-08 | 7 | 15 | AM | H2SO4 | YES | NOx-N | No Volume
Formulas:
Sample Date = [Sample Date, row above]

## FieldPrintout
No. | Research Site | DEP Project | Box | Field ID (Plot) | Sample ID | ARL Set No. | ARL Lab No. | Sample Date | Sample Collection Time | Preserve Method | Cool (Wet Ice) to <4°C | Sample Collection | Final Volume (mL) | No. | Research Site | DEP Project | Box | Field ID (Plot) | Sample ID | ARL Set No. | ARL Lab No. | Sample Date | Sample Collection Time | Preserve Method | Cool (Wet Ice) to <4°C | Sample Collection | Final Volume (mL)
1 | Citra, FL | 3 | 1 | 1 | 526 | c451 | c9520 | 2008-09-08 | #REF! | H2SO4 | YES | NOx-N |  | 53 | Citra, FL | 3 | 4 | 53 | 578 | c451 | c9572 | 2008-09-08 | 12:26PM | H2SO4 | YES | NOx-N
2 | Citra, FL | 3 | 1 | 2 | 527 | c451 | c9521 | 2008-09-08 | #REF! | H2SO4 | YES | NOx-N |  | 54 | Citra, FL | 3 | 4 | 54 | 579 | c451 | c9573 | 2008-09-08 | 12:27PM | H2SO4 | YES | NOx-N
3 | Citra, FL | 3 | 1 | 3 | 528 | c451 | c9522 | 2008-09-08 | #REF! | H2SO4 | YES | NOx-N |  | 55 | Citra, FL | 3 | 4 | 55 | 580 | c451 | c9574 | 2008-09-08 | 12:46PM | H2SO4 | YES | NOx-N
4 | Citra, FL | 3 | 1 | 4 | 529 | c451 | c9523 | 2008-09-08 | #REF! | H2SO4 | YES | NOx-N |  | 56 | Citra, FL | 3 | 4 | 56 | 581 | c451 | c9575 | 2008-09-08 | 12:44PM | H2SO4 | YES | NOx-N
5 | Citra, FL | 3 | 1 | 5 | 530 | c451 | c9524 | 2008-09-08 | #REF! | H2SO4 | YES | NOx-N |  | 57 | Citra, FL | 3 | 4 | 57 | 582 | c451 | c9576 | 2008-09-08 | 12:49PM | H2SO4 | YES | NOx-N
6 | Citra, FL | 3 | 1 | 6 | 531 | c451 | c9525 | 2008-09-08 | #REF! | H2SO4 | YES | NOx-N |  | 58 | Citra, FL | 3 | 4 | 58 | 583 | c451 | c9577 | 2008-09-08 | 12:48PM | H2SO4 | YES | NOx-N
7 | Citra, FL | 3 | 1 | 7 | 532 | c451 | c9526 | 2008-09-08 | #REF! | H2SO4 | YES | NOx-N |  | 59 | Citra, FL | 3 | 4 | 59 | 584 | c451 | c9578 | 2008-09-08 | 1:54PM | H2SO4 | YES | NOx-N
8 | Citra, FL | 3 | 1 | 8 | 533 | c451 | c9527 | 2008-09-08 | #REF! | H2SO4 | YES | NOx-N |  | 60 | Citra, FL | 3 | 4 | 60 | 585 | c451 | c9579 | 2008-09-08 | 1:52PM | H2SO4 | YES | NOx-N
9 | Citra, FL | 3 | 1 | 9 | 534 | c451 | c9528 | 2008-09-08 | #REF! | H2SO4 | YES | NOx-N |  | 61 | Citra, FL | 3 | 4 | 61 | 586 | c451 | c9580 | 2008-09-08 | 1:58PM | H2SO4 | YES | NOx-N
10 | Citra, FL | 3 | 1 | 10 | 535 | c451 | c9529 | 2008-09-08 | #REF! | H2SO4 | YES | NOx-N |  | 62 | Citra, FL | 3 | 4 | 62 | 587 | c451 | c9581 | 2008-09-08 | 1:01PM | H2SO4 | YES | NOx-N
11 | Citra, FL | 3 | 1 | 11 | 536 | c451 | c9530 | 2008-09-08 | #REF! | H2SO4 | YES | NOx-N |  | 63 | Citra, FL | 3 | 4 | 63 | 588 | c451 | c9582 | 2008-09-08 | 1:02PM | H2SO4 | YES | NOx-N
12 | Citra, FL | 3 | 1 | 12 | 537 | c451 | c9531 | 2008-09-08 | #REF! | H2SO4 | YES | NOx-N |  | 64 | Citra, FL | 3 | 4 | 64 | 589 | c451 | c9583 | 2008-09-08 | 1:05PM | H2SO4 | YES | NOx-N
13 | Citra, FL | 3 | 1 | 13 | 538 | c451 | c9532 | 2008-09-08 | #REF! | H2SO4 | YES | NOx-N |  | 65 | Citra, FL | 3 | * | D1 | 590 | c451 | c9584 | 2008-09-08 | 8:06AM | H2SO4 | YES | NOx-N | 1060
14 | Citra, FL | 3 | 1 | 14 | 539 | c451 | c9533 | 2008-09-08 | #REF! | H2SO4 | YES | NOx-N |  | 66 | Citra, FL | 3 | * | D2 | 591 | c451 | c9585 | 2008-09-08 | 11:11AM | H2SO4 | YES | NOx-N | 1525
15 | Citra, FL | 3 | 1 | 15 | 540 | c451 | c9534 | 2008-09-08 | #REF! | H2SO4 | YES | NOx-N |  | 67 | Citra, FL | 3 | * | D3 | 592 | c451 | c9586 | 2008-09-08 | 12:12PM | H2SO4 | YES | NOx-N | 4040
16 | Citra, FL | 3 | 1 | 16 | 541 | c451 | c9535 | 2008-09-08 | #REF! | H2SO4 | YES | NOx-N |  | 68 | Citra, FL | 3 | * | D4 | 593 | c451 | c9587 | 2008-09-08 | 1:16PM | H2SO4 | YES | NOx-N | 4635
17 | Citra, FL | 3 | 2 | 17 | 542 | c451 | c9536 | 2008-09-08 | #REF! | H2SO4 | YES | NOx-N |  | 69 | Citra, FL | 3 | * | D5 | 594 | c451 | c9588 | 2008-09-08 | #REF! | H2SO4 | YES | NOx-N | 1505
18 | Citra, FL | 3 | 2 | 18 | 543 | c451 | c9537 | 2008-09-08 | #REF! | H2SO4 | YES | NOx-N |  | 70 | Citra, FL | 3 | * | FB1 | 595 | c451 | c9589 | 2008-09-08 | 1:18PM | H2SO4 | YES | NOx-N | No Volume
19 | Citra, FL | 3 | 2 | 19 | 544 | c451 | c9538 | 2008-09-08 | #REF! | H2SO4 | YES | NOx-N |  | 71 | Citra, FL | 3 | * | FB2 | 596 | c451 | c9590 | 2008-09-08 | 1:19PM | H2SO4 | YES | NOx-N | No Volume
20 | Citra, FL | 3 | 2 | 20 | 545 | c451 | c9539 | 2008-09-08 | #REF! | H2SO4 | YES | NOx-N |  | 72 | Citra, FL | 3 | * | EB1 | 597 | c451 | c9591 | 2008-09-08 | 1:19PM | H2SO4 | YES | NOx-N | No Volume
21 | Citra, FL | 3 | 2 | 21 | 546 | c451 | c9540 | 2008-09-08 | #REF! | H2SO4 | YES | NOx-N |  | 73 | Citra, FL | 3 | * | EB2 | 598 | c451 | c9592 | 2008-09-08 | 1:20PM | H2SO4 | YES | NOx-N | No Volume
22 | Citra, FL | 3 | 2 | 22 | 547 | c451 | c9541 | 2008-09-08 | 10:48AM | H2SO4 | YES | NOx-N |  | 74 | Citra, FL | 3 | * | EB3 | 599 | c451 | c9593 | 2008-09-08 | 1:20PM | H2SO4 | YES | NOx-N | No Volume
23 | Citra, FL | 3 | 2 | 23 | 548 | c451 | c9542 | 2008-09-08 | 10:44AM | H2SO4 | YES | NOx-N |  | 75 | Citra, FL | 3 | * | EB4 | 600 | c451 | c9594 | 2008-09-08 | 7:15AM | H2SO4 | YES | NOx-N | No Volume
24 | Citra, FL | 3 | 2 | 24 | 549 | c451 | c9543 | 2008-09-08 | 10:11AM | H2SO4 | YES | NOx-N |  | Duplicates |  | pH Test |  | Rainfall |  | Irrigation |  | Weather
25 | Citra, FL | 3 | 2 | 25 | 550 | c451 | c9544 | 2008-09-08 | 10:02AM | H2SO4 | YES | NOx-N |  | D1: |  | 1.6 |  | 0 |  | 1 |  | Temperature (°F) |  | Description |  | Wind Direction (mph)
26 | Citra, FL | 3 | 2 | 26 | 551 | c451 | c9545 | 2008-09-08 | 10:13AM | H2SO4 | YES | NOx-N |  | D2: | [7 empty] | High: | 95 | Partly Cloudy |  | NE3
27 | Citra, FL | 3 | 2 | 27 | 552 | c451 | c9546 | 2008-09-08 | 10:21AM | H2SO4 | YES | NOx-N |  | D3:
28 | Citra, FL | 3 | 2 | 28 | 553 | c451 | c9547 | 2008-09-08 | 10:17AM | H2SO4 | YES | NOx-N |  | D4: | [7 empty] | Low: | 66
29 | Citra, FL | 3 | 2 | 29 | 554 | c451 | c9548 | 2008-09-08 | 10:22AM | H2SO4 | YES | NOx-N |  | D5:
30 | Citra, FL | 3 | 2 | 30 | 555 | c451 | c9549 | 2008-09-08 | 10:27AM | H2SO4 | YES | NOx-N |  | Equipment Used: Honda Generator (Electric Power), Welch Pressure/Vacuum Pump (Mechanical Pump), Nalgene 5 Gallon HDPE Vacuum Carboys (Leachate Transfer device and cold catch), Polyethylene Tubing, Polyproplyene Fittings, PVC, H2SO4, Sterile Vials, Syringes, pH Test Papers, DI Water (Carboy and Squeeze bottle)
31 | Citra, FL | 3 | 2 | 31 | 556 | c451 | c9550 | 2008-09-08 | 11:31AM | H2SO4 | YES | NOx-N
32 | Citra, FL | 3 | 2 | 32 | 557 | c451 | c9551 | 2008-09-08 | 11:33AM | H2SO4 | YES | NOx-N
33 | Citra, FL | 3 | 3 | 33 | 558 | c451 | c9552 | 2008-09-08 | 11:41AM | H2SO4 | YES | NOx-N |  | Notes:
34 | Citra, FL | 3 | 3 | 34 | 559 | c451 | c9553 | 2008-09-08 | 11:38AM | H2SO4 | YES | NOx-N
35 | Citra, FL | 3 | 3 | 35 | 560 | c451 | c9554 | 2008-09-08 | 11:44AM | H2SO4 | YES | NOx-N
36 | Citra, FL | 3 | 3 | 36 | 561 | c451 | c9555 | 2008-09-08 | 11:46AM | H2SO4 | YES | NOx-N
37 | Citra, FL | 3 | 3 | 37 | 562 | c451 | c9556 | 2008-09-08 | 11:50AM | H2SO4 | YES | NOx-N
38 | Citra, FL | 3 | 3 | 38 | 563 | c451 | c9557 | 2008-09-08 | 11:57AM | H2SO4 | YES | NOx-N
39 | Citra, FL | 3 | 3 | 39 | 564 | c451 | c9558 | 2008-09-08 | 11:00AM | H2SO4 | YES | NOx-N |  | Comments: Samples collected are analyzed for NOx-N. Sample collection equipment are triple-rinsed with leachate prior to sample collection. Each sample collected will be identified with a Sample Identification Number (us) and an ARL Lab Identification Number. All samples are preserved w/H2SO4 to <2pH, and they're cooled to <4°C on wet ice in the field. One sample per sampling event will be tested for proper preservation by pouring the sample on to a pH test paper to check for accuracy. Any problems encountered with an individual sample will be coded "J" in the DEP Field Data Sheet and Custody Form, and a description of the problem listed in the "Notes" section. All Field Blanks and Irrigation Blanks will be collected prior to the collection of field samples; Equipment Blanks will be collected in the field during the sampling event. Rainfall and Irrigation are measured in inches. | [7 empty] | Code:
40 | Citra, FL | 3 | 3 | 40 | 565 | c451 | c9559 | 2008-09-08 | 11:05AM | H2SO4 | YES | NOx-N | [9 empty] | FB1= Field Blank from DI Source
41 | Citra, FL | 3 | 3 | 41 | 566 | c451 | c9560 | 2008-09-08 | 12:11PM | H2SO4 | YES | NOx-N | [9 empty] | FB2= Field Blank from Carboy
42 | Citra, FL | 3 | 3 | 42 | 567 | c451 | c9561 | 2008-09-08 | 12:13PM | H2SO4 | YES | NOx-N | [9 empty] | FB3= Field Blank from Squeeze Bottles
43 | Citra, FL | 3 | 3 | 43 | 568 | c451 | c9562 | 2008-09-08 | 12:19PM | H2SO4 | YES | NOx-N | [9 empty] | D= Duplicates
44 | Citra, FL | 3 | 3 | 44 | 569 | c451 | c9563 | 2008-09-08 | 12:21PM | H2SO4 | YES | NOx-N | [9 empty] | EB= Equipment Blanks
45 | Citra, FL | 3 | 3 | 45 | 570 | c451 | c9564 | 2008-09-08 | 12:24PM | H2SO4 | YES | NOx-N | [9 empty] | IB= Irrigation Blanks
46 | Citra, FL | 3 | 3 | 46 | 571 | c451 | c9565 | 2008-09-08 | 12:30PM | H2SO4 | YES | NOx-N | [9 empty] | NS= No Sample
47 | Citra, FL | 3 | 3 | 47 | 572 | c451 | c9566 | 2008-09-08 | 12:40PM | H2SO4 | YES | NOx-N | [9 empty] | NV= No Volume to Collect
48 | Citra, FL | 3 | 3 | 48 | 573 | c451 | c9567 | 2008-09-08 | 12:42PM | H2SO4 | YES | NOx-N | [9 empty] | J= Problem encountered w/sample collection or documentation
49 | Citra, FL | 3 | 4 | 49 | 574 | c451 | c9568 | 2008-09-08 | 12:46PM | H2SO4 | YES | NOx-N | [9 empty] | Address:
50 | Citra, FL | 3 | 4 | 50 | 575 | c451 | c9569 | 2008-09-08 | 12:53PM | H2SO4 | YES | NOx-N | [9 empty] | Citra Plant Science Research Center
51 | Citra, FL | 3 | 4 | 51 | 576 | c451 | c9570 | 2008-09-08 | 12:59PM | H2SO4 | YES | NOx-N | [9 empty] | 2556 West Highway 318
52 | Citra, FL | 3 | 4 | 52 | 577 | c451 | c9571 | 2008-09-08 | 12:10PM | H2SO4 | YES | NOx-N | [9 empty] | Citra, FL 32113

## ElectronicCopy
No. | Research Site | DEP Project | Box | Field ID (Plot) | Sample ID | ARL Set No. | ARL Lab No. | Sample Date | Sample Collection Time | Preserve w/H2SO4 to <2pH | Cool (Wet Ice) to <4°C | Sample Collection | Final Volume (mL) | No. | Research Site | DEP Project | Box | Field ID (Plot) | Sample ID | ARL Set No. | ARL Lab No. | Sample Date | Sample Collection Time | Preserve w/H2SO4 to <2pH | Cool (Wet Ice) to <4°C | Sample Collection | Final Volume (mL)
1 | Citra, FL | 3 | 1 | 1 | 526 | c451 | c9520 | 2008-09-08 | #REF! | H2SO4 | YES | NOx-N | #REF! | 53 | Citra, FL | 3 | 4 | 53 | 578 | c451 | c9572 | 2008-09-08 | 12:26PM | H2SO4 | YES | NOx-N | 6990
2 | Citra, FL | 3 | 1 | 2 | 527 | c451 | c9521 | 2008-09-08 | #REF! | H2SO4 | YES | NOx-N | #REF! | 54 | Citra, FL | 3 | 4 | 54 | 579 | c451 | c9573 | 2008-09-08 | 12:27PM | H2SO4 | YES | NOx-N | 1675
3 | Citra, FL | 3 | 1 | 3 | 528 | c451 | c9522 | 2008-09-08 | #REF! | H2SO4 | YES | NOx-N | #REF! | 55 | Citra, FL | 3 | 4 | 55 | 580 | c451 | c9574 | 2008-09-08 | 12:46PM | H2SO4 | YES | NOx-N | 4910
4 | Citra, FL | 3 | 1 | 4 | 529 | c451 | c9523 | 2008-09-08 | #REF! | H2SO4 | YES | NOx-N | #REF! | 56 | Citra, FL | 3 | 4 | 56 | 581 | c451 | c9575 | 2008-09-08 | 12:44PM | H2SO4 | YES | NOx-N | 3290
5 | Citra, FL | 3 | 1 | 5 | 530 | c451 | c9524 | 2008-09-08 | #REF! | H2SO4 | YES | NOx-N | #REF! | 57 | Citra, FL | 3 | 4 | 57 | 582 | c451 | c9576 | 2008-09-08 | 12:49PM | H2SO4 | YES | NOx-N | 1250
6 | Citra, FL | 3 | 1 | 6 | 531 | c451 | c9525 | 2008-09-08 | #REF! | H2SO4 | YES | NOx-N | #REF! | 58 | Citra, FL | 3 | 4 | 58 | 583 | c451 | c9577 | 2008-09-08 | 12:48PM | H2SO4 | YES | NOx-N | 2330
7 | Citra, FL | 3 | 1 | 7 | 532 | c451 | c9526 | 2008-09-08 | #REF! | H2SO4 | YES | NOx-N | #REF! | 59 | Citra, FL | 3 | 4 | 59 | 584 | c451 | c9578 | 2008-09-08 | 1:54PM | H2SO4 | YES | NOx-N | 1340
8 | Citra, FL | 3 | 1 | 8 | 533 | c451 | c9527 | 2008-09-08 | #REF! | H2SO4 | YES | NOx-N | #REF! | 60 | Citra, FL | 3 | 4 | 60 | 585 | c451 | c9579 | 2008-09-08 | 1:52PM | H2SO4 | YES | NOx-N | 2470
9 | Citra, FL | 3 | 1 | 9 | 534 | c451 | c9528 | 2008-09-08 | #REF! | H2SO4 | YES | NOx-N | #REF! | 61 | Citra, FL | 3 | 4 | 61 | 586 | c451 | c9580 | 2008-09-08 | 1:58PM | H2SO4 | YES | NOx-N | 1185
10 | Citra, FL | 3 | 1 | 10 | 535 | c451 | c9529 | 2008-09-08 | #REF! | H2SO4 | YES | NOx-N | #REF! | 62 | Citra, FL | 3 | 4 | 62 | 587 | c451 | c9581 | 2008-09-08 | 1:01PM | H2SO4 | YES | NOx-N | 1650
11 | Citra, FL | 3 | 1 | 11 | 536 | c451 | c9530 | 2008-09-08 | #REF! | H2SO4 | YES | NOx-N | #REF! | 63 | Citra, FL | 3 | 4 | 63 | 588 | c451 | c9582 | 2008-09-08 | 1:02PM | H2SO4 | YES | NOx-N | 675
12 | Citra, FL | 3 | 1 | 12 | 537 | c451 | c9531 | 2008-09-08 | #REF! | H2SO4 | YES | NOx-N | #REF! | 64 | Citra, FL | 3 | 4 | 64 | 589 | c451 | c9583 | 2008-09-08 | 1:05PM | H2SO4 | YES | NOx-N | 3970
13 | Citra, FL | 3 | 1 | 13 | 538 | c451 | c9532 | 2008-09-08 | #REF! | H2SO4 | YES | NOx-N | #REF! | 65 | Citra, FL | 3 | * | D1 | 590 | c451 | c9584 | 2008-09-08 | 8:06AM | H2SO4 | YES | NOx-N | 1060
14 | Citra, FL | 3 | 1 | 14 | 539 | c451 | c9533 | 2008-09-08 | #REF! | H2SO4 | YES | NOx-N | #REF! | 66 | Citra, FL | 3 | * | D2 | 591 | c451 | c9585 | 2008-09-08 | 11:11AM | H2SO4 | YES | NOx-N | 1525
15 | Citra, FL | 3 | 1 | 15 | 540 | c451 | c9534 | 2008-09-08 | #REF! | H2SO4 | YES | NOx-N | #REF! | 67 | Citra, FL | 3 | * | D3 | 592 | c451 | c9586 | 2008-09-08 | 12:12PM | H2SO4 | YES | NOx-N | 4040
16 | Citra, FL | 3 | 1 | 16 | 541 | c451 | c9535 | 2008-09-08 | #REF! | H2SO4 | YES | NOx-N | #REF! | 68 | Citra, FL | 3 | * | D4 | 593 | c451 | c9587 | 2008-09-08 | 1:16PM | H2SO4 | YES | NOx-N | 4635
17 | Citra, FL | 3 | 2 | 17 | 542 | c451 | c9536 | 2008-09-08 | #REF! | H2SO4 | YES | NOx-N | #REF! | 69 | Citra, FL | 3 | * | D5 | 594 | c451 | c9588 | 2008-09-08 | #REF! | H2SO4 | YES | NOx-N | 1505
18 | Citra, FL | 3 | 2 | 18 | 543 | c451 | c9537 | 2008-09-08 | #REF! | H2SO4 | YES | NOx-N | #REF! | 70 | Citra, FL | 3 | * | FB1 | 595 | c451 | c9589 | 2008-09-08 | 1:18PM | H2SO4 | YES | NOx-N | No Volume
19 | Citra, FL | 3 | 2 | 19 | 544 | c451 | c9538 | 2008-09-08 | #REF! | H2SO4 | YES | NOx-N | #REF! | 71 | Citra, FL | 3 | * | FB2 | 596 | c451 | c9590 | 2008-09-08 | 1:19PM | H2SO4 | YES | NOx-N | No Volume
20 | Citra, FL | 3 | 2 | 20 | 545 | c451 | c9539 | 2008-09-08 | #REF! | H2SO4 | YES | NOx-N | #REF! | 72 | Citra, FL | 3 | * | EB1 | 597 | c451 | c9591 | 2008-09-08 | 1:19PM | H2SO4 | YES | NOx-N | No Volume
21 | Citra, FL | 3 | 2 | 21 | 546 | c451 | c9540 | 2008-09-08 | #REF! | H2SO4 | YES | NOx-N | #REF! | 73 | Citra, FL | 3 | * | EB2 | 598 | c451 | c9592 | 2008-09-08 | 1:20PM | H2SO4 | YES | NOx-N | No Volume
22 | Citra, FL | 3 | 2 | 22 | 547 | c451 | c9541 | 2008-09-08 | 10:48AM | H2SO4 | YES | NOx-N | 6530 | 74 | Citra, FL | 3 | * | EB3 | 599 | c451 | c9593 | 2008-09-08 | 1:20PM | H2SO4 | YES | NOx-N | No Volume
23 | Citra, FL | 3 | 2 | 23 | 548 | c451 | c9542 | 2008-09-08 | 10:44AM | H2SO4 | YES | NOx-N | 7105 | 75 | Citra, FL | 3 | * | EB4 | 600 | c451 | c9594 | 2008-09-08 | 7:15AM | H2SO4 | YES | NOx-N | No Volume
24 | Citra, FL | 3 | 2 | 24 | 549 | c451 | c9543 | 2008-09-08 | 10:11AM | H2SO4 | YES | NOx-N | 2475 | Duplicates |  | pH Test |  | Rainfall |  | Irrigation |  | Weather
25 | Citra, FL | 3 | 2 | 25 | 550 | c451 | c9544 | 2008-09-08 | 10:02AM | H2SO4 | YES | NOx-N | 1550 | D1: | 13 | 1.6 |  | 0 |  | 1 |  | Temperature (°F) |  | Description |  | Wind Direction (mph)
26 | Citra, FL | 3 | 2 | 26 | 551 | c451 | c9545 | 2008-09-08 | 10:13AM | H2SO4 | YES | NOx-N | 3365 | D2: | 29 | [6 empty] | High: | 95 | Partly Cloudy |  | NE3
27 | Citra, FL | 3 | 2 | 27 | 552 | c451 | c9546 | 2008-09-08 | 10:21AM | H2SO4 | YES | NOx-N | 5485 | D3: | 45
28 | Citra, FL | 3 | 2 | 28 | 553 | c451 | c9547 | 2008-09-08 | 10:17AM | H2SO4 | YES | NOx-N | 1760 | D4: | 61 | [6 empty] | Low: | 66
29 | Citra, FL | 3 | 2 | 29 | 554 | c451 | c9548 | 2008-09-08 | 10:22AM | H2SO4 | YES | NOx-N | 1665 | D5: | 0
30 | Citra, FL | 3 | 2 | 30 | 555 | c451 | c9549 | 2008-09-08 | 10:27AM | H2SO4 | YES | NOx-N | 3340 | Equipment Used: Honda Generator (Electric Power), Welch Pressure/Vacuum Pump (Mechanical Pump), Nalgene 5 Gallon HDPE Vacuum Carboys (Leachate Transfer device and cold catch), Polyethylene Tubing, Polyproplyene Fittings, PVC, H2SO4, Sterile Vials, Syringes, pH Test Papers, DI Water (Carboy and Squeeze bottle)
31 | Citra, FL | 3 | 2 | 31 | 556 | c451 | c9550 | 2008-09-08 | 11:31AM | H2SO4 | YES | NOx-N | 2975
32 | Citra, FL | 3 | 2 | 32 | 557 | c451 | c9551 | 2008-09-08 | 11:33AM | H2SO4 | YES | NOx-N | 4760
33 | Citra, FL | 3 | 3 | 33 | 558 | c451 | c9552 | 2008-09-08 | 11:41AM | H2SO4 | YES | NOx-N | 3915 | None
34 | Citra, FL | 3 | 3 | 34 | 559 | c451 | c9553 | 2008-09-08 | 11:38AM | H2SO4 | YES | NOx-N | 1755
35 | Citra, FL | 3 | 3 | 35 | 560 | c451 | c9554 | 2008-09-08 | 11:44AM | H2SO4 | YES | NOx-N | 4015
36 | Citra, FL | 3 | 3 | 36 | 561 | c451 | c9555 | 2008-09-08 | 11:46AM | H2SO4 | YES | NOx-N | 3395
37 | Citra, FL | 3 | 3 | 37 | 562 | c451 | c9556 | 2008-09-08 | 11:50AM | H2SO4 | YES | NOx-N | 3750
38 | Citra, FL | 3 | 3 | 38 | 563 | c451 | c9557 | 2008-09-08 | 11:57AM | H2SO4 | YES | NOx-N | 3025
39 | Citra, FL | 3 | 3 | 39 | 564 | c451 | c9558 | 2008-09-08 | 11:00AM | H2SO4 | YES | NOx-N | 4705 | Comments: Samples collected are analyzed for NOx-N. Sample collection equipment are triple-rinsed with leachate prior to sample collection. Each sample collected will be identified with a Sample Identification Number (us) and an ARL Lab Identification Number. All samples are preserved w/H2SO4 to <2pH, and they're cooled to <4°C on wet ice in the field. One sample per sampling event will be tested for proper preservation by pouring the sample on to a pH test paper to check for accuracy. Any problems encountered with an individual sample will be coded "J" in the DEP Field Data Sheet and Custody Form, and a description of the problem listed in the "Notes" section. All Field Blanks and Irrigation Blanks will be collected prior to the collection of field samples; Equipment Blanks will be collected in the field during the sampling event. Rainfall and Irrigation are measured in inches. | [7 empty] | Code:
40 | Citra, FL | 3 | 3 | 40 | 565 | c451 | c9559 | 2008-09-08 | 11:05AM | H2SO4 | YES | NOx-N | 4045 | [8 empty] | FB1= Field Blank from DI Source
41 | Citra, FL | 3 | 3 | 41 | 566 | c451 | c9560 | 2008-09-08 | 12:11PM | H2SO4 | YES | NOx-N | 1200 | [8 empty] | FB2= Field Blank from Carboy
42 | Citra, FL | 3 | 3 | 42 | 567 | c451 | c9561 | 2008-09-08 | 12:13PM | H2SO4 | YES | NOx-N | 3075 | [8 empty] | FB3= Field Blank from Squeeze Bottles
43 | Citra, FL | 3 | 3 | 43 | 568 | c451 | c9562 | 2008-09-08 | 12:19PM | H2SO4 | YES | NOx-N | 4265 | [8 empty] | D= Duplicates
44 | Citra, FL | 3 | 3 | 44 | 569 | c451 | c9563 | 2008-09-08 | 12:21PM | H2SO4 | YES | NOx-N | 4270 | [8 empty] | EB= Equipment Blanks
45 | Citra, FL | 3 | 3 | 45 | 570 | c451 | c9564 | 2008-09-08 | 12:24PM | H2SO4 | YES | NOx-N | 6925 | [8 empty] | IB= Irrigation Blanks
46 | Citra, FL | 3 | 3 | 46 | 571 | c451 | c9565 | 2008-09-08 | 12:30PM | H2SO4 | YES | NOx-N | 1970 | [8 empty] | NS= No Sample
47 | Citra, FL | 3 | 3 | 47 | 572 | c451 | c9566 | 2008-09-08 | 12:40PM | H2SO4 | YES | NOx-N | 2425 | [8 empty] | NV= No Volume to Collect
48 | Citra, FL | 3 | 3 | 48 | 573 | c451 | c9567 | 2008-09-08 | 12:42PM | H2SO4 | YES | NOx-N | 1785 | [8 empty] | J= Problem encountered w/sample collection or documentation
49 | Citra, FL | 3 | 4 | 49 | 574 | c451 | c9568 | 2008-09-08 | 12:46PM | H2SO4 | YES | NOx-N | 6335 | [8 empty] | Address:
50 | Citra, FL | 3 | 4 | 50 | 575 | c451 | c9569 | 2008-09-08 | 12:53PM | H2SO4 | YES | NOx-N | 6725 | [8 empty] | Citra Plant Science Research Center
51 | Citra, FL | 3 | 4 | 51 | 576 | c451 | c9570 | 2008-09-08 | 12:59PM | H2SO4 | YES | NOx-N | 3570 | [8 empty] | 2556 West Highway 318
52 | Citra, FL | 3 | 4 | 52 | 577 | c451 | c9571 | 2008-09-08 | 12:10PM | H2SO4 | YES | NOx-N | 2960 | [8 empty] | Citra, FL 32113

## CustodyForm
No. | Site | Project Code | Sample ID | ARL Set No. | ARL Lab No. | Date | Time | Notes/Comments | No. | Site | Project Code | Sample ID | ARL Set No. | ARL Lab No. | Date | Time | Notes/Comments
1 | Citra, FL | 3 | 526 | c451 | c9520 | 2008-09-08 | #REF! |  | 54 | Citra, FL | 3 | 579 | c451 | c9573 | 2008-09-08 | 12:27PM
2 | Citra, FL | 3 | 527 | c451 | c9521 | 2008-09-08 | #REF! |  | 55 | Citra, FL | 3 | 580 | c451 | c9574 | 2008-09-08 | 12:46PM
3 | Citra, FL | 3 | 528 | c451 | c9522 | 2008-09-08 | #REF! |  | 56 | Citra, FL | 3 | 581 | c451 | c9575 | 2008-09-08 | 12:44PM
4 | Citra, FL | 3 | 529 | c451 | c9523 | 2008-09-08 | #REF! |  | 57 | Citra, FL | 3 | 582 | c451 | c9576 | 2008-09-08 | 12:49PM
5 | Citra, FL | 3 | 530 | c451 | c9524 | 2008-09-08 | #REF! |  | 58 | Citra, FL | 3 | 583 | c451 | c9577 | 2008-09-08 | 12:48PM
6 | Citra, FL | 3 | 531 | c451 | c9525 | 2008-09-08 | #REF! |  | 59 | Citra, FL | 3 | 584 | c451 | c9578 | 2008-09-08 | 1:54PM
7 | Citra, FL | 3 | 532 | c451 | c9526 | 2008-09-08 | #REF! |  | 60 | Citra, FL | 3 | 585 | c451 | c9579 | 2008-09-08 | 1:52PM
8 | Citra, FL | 3 | 533 | c451 | c9527 | 2008-09-08 | #REF! |  | 61 | Citra, FL | 3 | 586 | c451 | c9580 | 2008-09-08 | 1:58PM
9 | Citra, FL | 3 | 534 | c451 | c9528 | 2008-09-08 | #REF! |  | 62 | Citra, FL | 3 | 587 | c451 | c9581 | 2008-09-08 | 1:01PM
10 | Citra, FL | 3 | 535 | c451 | c9529 | 2008-09-08 | #REF! |  | 63 | Citra, FL | 3 | 588 | c451 | c9582 | 2008-09-08 | 1:02PM
11 | Citra, FL | 3 | 536 | c451 | c9530 | 2008-09-08 | #REF! |  | 64 | Citra, FL | 3 | 589 | c451 | c9583 | 2008-09-08 | 1:05PM
12 | Citra, FL | 3 | 537 | c451 | c9531 | 2008-09-08 | #REF! |  | 65 | Citra, FL | 3 | 590 | c451 | c9584 | 2008-09-08 | 8:06AM
13 | Citra, FL | 3 | 538 | c451 | c9532 | 2008-09-08 | #REF! |  | 66 | Citra, FL | 3 | 591 | c451 | c9585 | 2008-09-08 | 11:11AM
14 | Citra, FL | 3 | 539 | c451 | c9533 | 2008-09-08 | #REF! |  | 67 | Citra, FL | 3 | 592 | c451 | c9586 | 2008-09-08 | 12:12PM
15 | Citra, FL | 3 | 540 | c451 | c9534 | 2008-09-08 | #REF! |  | 68 | Citra, FL | 3 | 593 | c451 | c9587 | 2008-09-08 | 1:16PM
16 | Citra, FL | 3 | 541 | c451 | c9535 | 2008-09-08 | #REF! |  | 69 | Citra, FL | 3 | 594 | c451 | c9588 | 2008-09-08 | #REF!
17 | Citra, FL | 3 | 542 | c451 | c9536 | 2008-09-08 | #REF! |  | 70 | Citra, FL | 3 | 595 | c451 | c9589 | 2008-09-08 | 1:18PM
18 | Citra, FL | 3 | 543 | c451 | c9537 | 2008-09-08 | #REF! |  | 71 | Citra, FL | 3 | 596 | c451 | c9590 | 2008-09-08 | 1:19PM
19 | Citra, FL | 3 | 544 | c451 | c9538 | 2008-09-08 | #REF! |  | 72 | Citra, FL | 3 | 597 | c451 | c9591 | 2008-09-08 | 1:19PM
20 | Citra, FL | 3 | 545 | c451 | c9539 | 2008-09-08 | #REF! |  | 73 | Citra, FL | 3 | 598 | c451 | c9592 | 2008-09-08 | 1:20PM
21 | Citra, FL | 3 | 546 | c451 | c9540 | 2008-09-08 | #REF! |  | 74 | Citra, FL | 3 | 599 | c451 | c9593 | 2008-09-08 | 1:20PM
22 | Citra, FL | 3 | 547 | c451 | c9541 | 2008-09-08 | 10:48AM |  | 75 | Citra, FL | 3 | 600 | c451 | c9594 | 2008-09-08 | 7:15AM
23 | Citra, FL | 3 | 548 | c451 | c9542 | 2008-09-08 | 10:44AM
24 | Citra, FL | 3 | 549 | c451 | c9543 | 2008-09-08 | 10:11AM |  | Custody Transfer
25 | Citra, FL | 3 | 550 | c451 | c9544 | 2008-09-08 | 10:02AM |  | Date of Delivery: | [5 empty] | Date Received:
26 | Citra, FL | 3 | 551 | c451 | c9545 | 2008-09-08 | 10:13AM
27 | Citra, FL | 3 | 552 | c451 | c9546 | 2008-09-08 | 10:21AM |  | Time of Delivery: | [5 empty] | Time Received:
28 | Citra, FL | 3 | 553 | c451 | c9547 | 2008-09-08 | 10:17AM
29 | Citra, FL | 3 | 554 | c451 | c9548 | 2008-09-08 | 10:22AM |  | Departing Temp (°C): | [5 empty] | Received Temp (°C)
30 | Citra, FL | 3 | 555 | c451 | c9549 | 2008-09-08 | 10:27AM
31 | Citra, FL | 3 | 556 | c451 | c9550 | 2008-09-08 | 11:31AM |  | Deliverd by: | [5 empty] | Received by:
32 | Citra, FL | 3 | 557 | c451 | c9551 | 2008-09-08 | 11:33AM
33 | Citra, FL | 3 | 558 | c451 | c9552 | 2008-09-08 | 11:41AM |  | Signature: | [5 empty] | Signature:
34 | Citra, FL | 3 | 559 | c451 | c9553 | 2008-09-08 | 11:38AM
35 | Citra, FL | 3 | 560 | c451 | c9554 | 2008-09-08 | 11:44AM
36 | Citra, FL | 3 | 561 | c451 | c9555 | 2008-09-08 | 11:46AM |  | Notes
37 | Citra, FL | 3 | 562 | c451 | c9556 | 2008-09-08 | 11:50AM |  | Report Results To: |  |  | Dr. Laurie Trenholm (letr@ufl.edu); Basil Wetherington (bdwiii@ufl.edu)
38 | Citra, FL | 3 | 563 | c451 | c9557 | 2008-09-08 | 11:57AM
39 | Citra, FL | 3 | 564 | c451 | c9558 | 2008-09-08 | 11:00AM |  | Sample Collection Team: |  |  | Basil Wetherington
40 | Citra, FL | 3 | 565 | c451 | c9559 | 2008-09-08 | 11:05AM
41 | Citra, FL | 3 | 566 | c451 | c9560 | 2008-09-08 | 12:11PM
42 | Citra, FL | 3 | 567 | c451 | c9561 | 2008-09-08 | 12:13PM |  | Comments
43 | Citra, FL | 3 | 568 | c451 | c9562 | 2008-09-08 | 12:19PM |  | All samples were preserved w/H2SO4 to <2pH and cooled on wet ice to <4°C. All samples were taken for research purposes, so individual sample identification and location are coded in the Custody Form to prevent biasness with the sample results.
44 | Citra, FL | 3 | 569 | c451 | c9563 | 2008-09-08 | 12:21PM
45 | Citra, FL | 3 | 570 | c451 | c9564 | 2008-09-08 | 12:24PM
46 | Citra, FL | 3 | 571 | c451 | c9565 | 2008-09-08 | 12:30PM
47 | Citra, FL | 3 | 572 | c451 | c9566 | 2008-09-08 | 12:40PM
48 | Citra, FL | 3 | 573 | c451 | c9567 | 2008-09-08 | 12:42PM
49 | Citra, FL | 3 | 574 | c451 | c9568 | 2008-09-08 | 12:46PM
50 | Citra, FL | 3 | 575 | c451 | c9569 | 2008-09-08 | 12:53PM
51 | Citra, FL | 3 | 576 | c451 | c9570 | 2008-09-08 | 12:59PM
52 | Citra, FL | 3 | 577 | c451 | c9571 | 2008-09-08 | 12:10PM
53 | Citra, FL | 3 | 578 | c451 | c9572 | 2008-09-08 | 12:26PM
Formulas:
Date = Table1[[#This Row],[Sample Date]]

## ForAccess
Plot | Sample ID | ARL Set No. | ARL Lab No. | Sample Date | Time | Analyte | H2SO4 | Wet Ice | Volume (L)
1 | 526 | 451 | 9520 | 2008-09-08 | #REF! | NOx-N | H2SO4 | YES | 6.53
2 | 527 | 451 | 9521 | 2008-09-08 | #REF! | NOx-N | H2SO4 | YES | 7.105
3 | 528 | 451 | 9522 | 2008-09-08 | #REF! | NOx-N | H2SO4 | YES | 2.475
4 | 529 | 451 | 9523 | 2008-09-08 | #REF! | NOx-N | H2SO4 | YES | 1.55
5 | 530 | 451 | 9524 | 2008-09-08 | #REF! | NOx-N | H2SO4 | YES | 3.365
6 | 531 | 451 | 9525 | 2008-09-08 | #REF! | NOx-N | H2SO4 | YES | 5.485
7 | 532 | 451 | 9526 | 2008-09-08 | #REF! | NOx-N | H2SO4 | YES | 1.76
8 | 533 | 451 | 9527 | 2008-09-08 | #REF! | NOx-N | H2SO4 | YES | 1.665
9 | 534 | 451 | 9528 | 2008-09-08 | #REF! | NOx-N | H2SO4 | YES | 3.34
10 | 535 | 451 | 9529 | 2008-09-08 | #REF! | NOx-N | H2SO4 | YES | 2.975
11 | 536 | 451 | 9530 | 2008-09-08 | #REF! | NOx-N | H2SO4 | YES | 4.76
12 | 537 | 451 | 9531 | 2008-09-08 | #REF! | NOx-N | H2SO4 | YES | 3.915
13 | 538 | 451 | 9532 | 2008-09-08 | #REF! | NOx-N | H2SO4 | YES | 1.755
14 | 539 | 451 | 9533 | 2008-09-08 | #REF! | NOx-N | H2SO4 | YES | 4.015
15 | 540 | 451 | 9534 | 2008-09-08 | #REF! | NOx-N | H2SO4 | YES | 3.395
16 | 541 | 451 | 9535 | 2008-09-08 | #REF! | NOx-N | H2SO4 | YES | 3.75
17 | 542 | 451 | 9536 | 2008-09-08 | #REF! | NOx-N | H2SO4 | YES | 3.025
18 | 543 | 451 | 9537 | 2008-09-08 | #REF! | NOx-N | H2SO4 | YES | 4.705
19 | 544 | 451 | 9538 | 2008-09-08 | #REF! | NOx-N | H2SO4 | YES | 4.045
20 | 545 | 451 | 9539 | 2008-09-08 | #REF! | NOx-N | H2SO4 | YES | 1.2
21 | 546 | 451 | 9540 | 2008-09-08 | #REF! | NOx-N | H2SO4 | YES | 3.075
22 | 547 | 451 | 9541 | 2008-09-08 | 10:48AM | NOx-N | H2SO4 | YES | 4.265
23 | 548 | 451 | 9542 | 2008-09-08 | 10:44AM | NOx-N | H2SO4 | YES | 4.27
24 | 549 | 451 | 9543 | 2008-09-08 | 10:11AM | NOx-N | H2SO4 | YES | 6.925
25 | 550 | 451 | 9544 | 2008-09-08 | 10:02AM | NOx-N | H2SO4 | YES | 1.97
26 | 551 | 451 | 9545 | 2008-09-08 | 10:13AM | NOx-N | H2SO4 | YES | 2.425
27 | 552 | 451 | 9546 | 2008-09-08 | 10:21AM | NOx-N | H2SO4 | YES | 1.785
28 | 553 | 451 | 9547 | 2008-09-08 | 10:17AM | NOx-N | H2SO4 | YES | 6.335
29 | 554 | 451 | 9548 | 2008-09-08 | 10:22AM | NOx-N | H2SO4 | YES | 6.725
30 | 555 | 451 | 9549 | 2008-09-08 | 10:27AM | NOx-N | H2SO4 | YES | 3.57
31 | 556 | 451 | 9550 | 2008-09-08 | 11:31AM | NOx-N | H2SO4 | YES | 2.96
32 | 557 | 451 | 9551 | 2008-09-08 | 11:33AM | NOx-N | H2SO4 | YES | 6.99
33 | 558 | 451 | 9552 | 2008-09-08 | 11:41AM | NOx-N | H2SO4 | YES | 1.675
34 | 559 | 451 | 9553 | 2008-09-08 | 11:38AM | NOx-N | H2SO4 | YES | 4.91
35 | 560 | 451 | 9554 | 2008-09-08 | 11:44AM | NOx-N | H2SO4 | YES | 3.29
36 | 561 | 451 | 9555 | 2008-09-08 | 11:46AM | NOx-N | H2SO4 | YES | 1.25
37 | 562 | 451 | 9556 | 2008-09-08 | 11:50AM | NOx-N | H2SO4 | YES | 2.33
38 | 563 | 451 | 9557 | 2008-09-08 | 11:57AM | NOx-N | H2SO4 | YES | 1.34
39 | 564 | 451 | 9558 | 2008-09-08 | 11:00AM | NOx-N | H2SO4 | YES | 2.47
40 | 565 | 451 | 9559 | 2008-09-08 | 11:05AM | NOx-N | H2SO4 | YES | 1.185
41 | 566 | 451 | 9560 | 2008-09-08 | 12:11PM | NOx-N | H2SO4 | YES | 1.65
42 | 567 | 451 | 9561 | 2008-09-08 | 12:13PM | NOx-N | H2SO4 | YES | 0.675
43 | 568 | 451 | 9562 | 2008-09-08 | 12:19PM | NOx-N | H2SO4 | YES | 3.97
44 | 569 | 451 | 9563 | 2008-09-08 | 12:21PM | NOx-N | H2SO4 | YES | 1.06
45 | 570 | 451 | 9564 | 2008-09-08 | 12:24PM | NOx-N | H2SO4 | YES | 1.525
46 | 571 | 451 | 9565 | 2008-09-08 | 12:30PM | NOx-N | H2SO4 | YES | 4.04
47 | 572 | 451 | 9566 | 2008-09-08 | 12:40PM | NOx-N | H2SO4 | YES | 4.635
48 | 573 | 451 | 9567 | 2008-09-08 | 12:42PM | NOx-N | H2SO4 | YES | 1.505
49 | 574 | 451 | 9568 | 2008-09-08 | 12:46PM | NOx-N | H2SO4 | YES | 1.43
50 | 575 | 451 | 9569 | 2008-09-08 | 12:53PM | NOx-N | H2SO4 | YES | 3.195
51 | 576 | 451 | 9570 | 2008-09-08 | 12:59PM | NOx-N | H2SO4 | YES | 0.825
52 | 577 | 451 | 9571 | 2008-09-08 | 12:10PM | NOx-N | H2SO4 | YES | 2.035
53 | 578 | 451 | 9572 | 2008-09-08 | 12:26PM | NOx-N | H2SO4 | YES | 1.88
54 | 579 | 451 | 9573 | 2008-09-08 | 12:27PM | NOx-N | H2SO4 | YES | 2.455
55 | 580 | 451 | 9574 | 2008-09-08 | 12:46PM | NOx-N | H2SO4 | YES | 3.243
56 | 581 | 451 | 9575 | 2008-09-08 | 12:44PM | NOx-N | H2SO4 | YES | 2.555
57 | 582 | 451 | 9576 | 2008-09-08 | 12:49PM | NOx-N | H2SO4 | YES | 6.61
58 | 583 | 451 | 9577 | 2008-09-08 | 12:48PM | NOx-N | H2SO4 | YES | 8.985
59 | 584 | 451 | 9578 | 2008-09-08 | 1:54PM | NOx-N | H2SO4 | YES | 9.34
60 | 585 | 451 | 9579 | 2008-09-08 | 1:52PM | NOx-N | H2SO4 | YES | 8.205
61 | 586 | 451 | 9580 | 2008-09-08 | 1:58PM | NOx-N | H2SO4 | YES | 6.71
62 | 587 | 451 | 9581 | 2008-09-08 | 1:01PM | NOx-N | H2SO4 | YES | 14.93
63 | 588 | 451 | 9582 | 2008-09-08 | 1:02PM | NOx-N | H2SO4 | YES | 13.355
64 | 589 | 451 | 9583 | 2008-09-08 | 1:05PM | NOx-N | H2SO4 | YES | 15.02
Formulas:
Sample Date = Table1[[#This Row],[Sample Date]]