## FieldWorksheet
No. | Research Site | DEP Project | Box | Field ID (Plot) | Sample ID | ARL Set No. | ARL Lab No. | Sample Date | Time (Hour) | Time (Minutes) | Time (AM/PM) | Preservation Method | Cool (Wet Ice) to <4°C | Sample Collection | Final Volume (mL) | Date | Rainfall | Irrigation |  | Duplicates | Plot | pH Test | Analyte
1 | Citra, FL | 3 | 1 | 1 | 1801 | 2864 | 32291 | 2009-04-22 | 9 | 16 | AM | H2SO4 | YES | NOx-N | 1560 | 2009-04-22 | 0 | 1 |  | D1 | 5 | 1.6 | NOx-N
2 | Citra, FL | 3 | 1 | 2 | 1802 | 2864 | 32292 | 2009-04-22 | 9 | 15 | AM | H2SO4 | YES | NOx-N | 1341 |  |  |  |  | D2 | 14
3 | Citra, FL | 3 | 1 | 3 | 1803 | 2864 | 32293 | 2009-04-22 | 9 | 22 | AM | H2SO4 | YES | NOx-N | 1735 |  |  |  |  | D3 | 31
4 | Citra, FL | 3 | 1 | 4 | 1804 | 2864 | 32294 | 2009-04-22 | 9 | 24 | AM | H2SO4 | YES | NOx-N | 1005 |  |  |  |  | D4 | 56
5 | Citra, FL | 3 | 1 | 5 | 1805 | 2864 | 32295 | 2009-04-22 | 9 | 32 | AM | H2SO4 | YES | NOx-N | 4175 |  |  |  |  | D5 | 61
6 | Citra, FL | 3 | 1 | 6 | 1806 | 2864 | 32296 | 2009-04-22 | 9 | 53 | AM | H2SO4 | YES | NOx-N | 5545
7 | Citra, FL | 3 | 1 | 7 | 1807 | 2864 | 32297 | 2009-04-22 | 9 | 39 | AM | H2SO4 | YES | NOx-N | 4680 | Total | 0 | 1
8 | Citra, FL | 3 | 1 | 8 | 1808 | 2864 | 32298 | 2009-04-22 | 9 | 41 | AM | H2SO4 | YES | NOx-N | 6260
9 | Citra, FL | 3 | 1 | 9 | 1809 | 2864 | 32299 | 2009-04-22 | 9 | 46 | AM | H2SO4 | YES | NOx-N | 2825
10 | Citra, FL | 3 | 1 | 10 | 1810 | 2864 | 32300 | 2009-04-22 | 9 | 59 | AM | H2SO4 | YES | NOx-N | 3215
11 | Citra, FL | 3 | 1 | 11 | 1811 | 2864 | 32301 | 2009-04-22 | 9 | 59 | AM | H2SO4 | YES | NOx-N | 1580 | High Temp | Low Temp | Description | Wind Direction | Wind Speed
12 | Citra, FL | 3 | 1 | 12 | 1812 | 2864 | 32302 | 2009-04-22 | 10 | 04 | AM | H2SO4 | YES | NOx-N | 2905 | 84 | 53 | Sunny | SW | 4
13 | Citra, FL | 3 | 1 | 13 | 1813 | 2864 | 32303 | 2009-04-22 | 10 | 07 | AM | H2SO4 | YES | NOx-N | 3005
14 | Citra, FL | 3 | 1 | 14 | 1814 | 2864 | 32304 | 2009-04-22 | 10 | 09 | AM | H2SO4 | YES | NOx-N | 2560
15 | Citra, FL | 3 | 1 | 15 | 1815 | 2864 | 32305 | 2009-04-22 | 10 | 12 | AM | H2SO4 | YES | NOx-N | 3935
16 | Citra, FL | 3 | 1 | 16 | 1816 | 2864 | 32306 | 2009-04-22 | 10 | 14 | AM | H2SO4 | YES | NOx-N | 2030 | Notes/Comments
17 | Citra, FL | 3 | 2 | 17 | 1817 | 2864 | 32307 | 2009-04-22 | 10 | 41 | AM | H2SO4 | YES | NOx-N | 1005
18 | Citra, FL | 3 | 2 | 18 | 1818 | 2864 | 32308 | 2009-04-22 | 10 | 35 | AM | H2SO4 | YES | NOx-N | 1390
19 | Citra, FL | 3 | 2 | 19 | 1819 | 2864 | 32309 | 2009-04-22 | 10 | 39 | AM | H2SO4 | YES | NOx-N | 1455
20 | Citra, FL | 3 | 2 | 20 | 1820 | 2864 | 32310 | 2009-04-22 | 10 | 49 | AM | H2SO4 | YES | NOx-N | 2980
21 | Citra, FL | 3 | 2 | 21 | 1821 | 2864 | 32311 | 2009-04-22 | 11 | 00 | AM | H2SO4 | YES | NOx-N | 2105
22 | Citra, FL | 3 | 2 | 22 | 1822 | 2864 | 32312 | 2009-04-22 | 11 | 03 | AM | H2SO4 | YES | NOx-N | 1430
23 | Citra, FL | 3 | 2 | 23 | 1823 | 2864 | 32313 | 2009-04-22 | 11 | 09 | AM | H2SO4 | YES | NOx-N | 3120
24 | Citra, FL | 3 | 2 | 24 | 1824 | 2864 | 32314 | 2009-04-22 | 11 | 07 | AM | H2SO4 | YES | NOx-N | 2765
25 | Citra, FL | 3 | 2 | 25 | 1825 | 2864 | 32315 | 2009-04-22 | 11 | 17 | AM | H2SO4 | YES | NOx-N | 1595
26 | Citra, FL | 3 | 2 | 26 | 1826 | 2864 | 32316 | 2009-04-22 | 11 | 23 | AM | H2SO4 | YES | NOx-N | 1560
27 | Citra, FL | 3 | 2 | 27 | 1827 | 2864 | 32317 | 2009-04-22 | 11 | 33 | AM | H2SO4 | YES | NOx-N | 2875
28 | Citra, FL | 3 | 2 | 28 | 1828 | 2864 | 32318 | 2009-04-22 | 11 | 35 | AM | H2SO4 | YES | NOx-N | 1995
29 | Citra, FL | 3 | 2 | 29 | 1829 | 2864 | 32319 | 2009-04-22 | 11 | 49 | AM | H2SO4 | YES | NOx-N | 4920
30 | Citra, FL | 3 | 2 | 30 | 1830 | 2864 | 32320 | 2009-04-22 | 11 | 47 | AM | H2SO4 | YES | NOx-N | 6520
31 | Citra, FL | 3 | 2 | 31 | 1831 | 2864 | 32321 | 2009-04-22 | 11 | 51 | AM | H2SO4 | YES | NOx-N | 2390
32 | Citra, FL | 3 | 2 | 32 | 1832 | 2864 | 32322 | 2009-04-22 | 11 | 52 | AM | H2SO4 | YES | NOx-N | 4855
33 | Citra, FL | 3 | 3 | 33 | 1833 | 2864 | 32323 | 2009-04-22 | 1 | 28 | PM | H2SO4 | YES | NOx-N | 3190
34 | Citra, FL | 3 | 3 | 34 | 1834 | 2864 | 32324 | 2009-04-22 | 1 | 32 | PM | H2SO4 | YES | NOx-N | 3830
35 | Citra, FL | 3 | 3 | 35 | 1835 | 2864 | 32325 | 2009-04-22 | 1 | 34 | PM | H2SO4 | YES | NOx-N | 1560
36 | Citra, FL | 3 | 3 | 36 | 1836 | 2864 | 32326 | 2009-04-22 | 1 | 47 | PM | H2SO4 | YES | NOx-N | 3150
37 | Citra, FL | 3 | 3 | 37 | 1837 | 2864 | 32327 | 2009-04-22 | 1 | 39 | PM | H2SO4 | YES | NOx-N | 5665
38 | Citra, FL | 3 | 3 | 38 | 1838 | 2864 | 32328 | 2009-04-22 | 1 | 48 | PM | H2SO4 | YES | NOx-N | 4510
39 | Citra, FL | 3 | 3 | 39 | 1839 | 2864 | 32329 | 2009-04-22 | 1 | 53 | PM | H2SO4 | YES | NOx-N | 3770
40 | Citra, FL | 3 | 3 | 40 | 1840 | 2864 | 32330 | 2009-04-22 | 1 | 56 | PM | H2SO4 | YES | NOx-N | 1985
41 | Citra, FL | 3 | 3 | 41 | 1841 | 2864 | 32331 | 2009-04-22 | 1 | 59 | PM | H2SO4 | YES | NOx-N | 4335
42 | Citra, FL | 3 | 3 | 42 | 1842 | 2864 | 32332 | 2009-04-22 | 2 | 08 | PM | H2SO4 | YES | NOx-N | 4990
43 | Citra, FL | 3 | 3 | 43 | 1843 | 2864 | 32333 | 2009-04-22 | 2 | 15 | PM | H2SO4 | YES | NOx-N | 1185
44 | Citra, FL | 3 | 3 | 44 | 1844 | 2864 | 32334 | 2009-04-22 | 2 | 20 | PM | H2SO4 | YES | NOx-N | 2340
45 | Citra, FL | 3 | 3 | 45 | 1845 | 2864 | 32335 | 2009-04-22 | 2 | 22 | PM | H2SO4 | YES | NOx-N | 1650
46 | Citra, FL | 3 | 3 | 46 | 1846 | 2864 | 32336 | 2009-04-22 | 2 | 28 | PM | H2SO4 | YES | NOx-N | 2855
47 | Citra, FL | 3 | 3 | 47 | 1847 | 2864 | 32337 | 2009-04-22 | 2 | 35 | PM | H2SO4 | YES | NOx-N | 5335
48 | Citra, FL | 3 | 3 | 48 | 1848 | 2864 | 32338 | 2009-04-22 | 2 | 37 | PM | H2SO4 | YES | NOx-N | 3760
49 | Citra, FL | 3 | 4 | 49 | 1849 | 2864 | 32339 | 2009-04-22 | 2 | 50 | PM | H2SO4 | YES | NOx-N | 4500
50 | Citra, FL | 3 | 4 | 50 | 1850 | 2864 | 32340 | 2009-04-22 | 2 | 51 | PM | H2SO4 | YES | NOx-N | 3155
51 | Citra, FL | 3 | 4 | 51 | 1851 | 2864 | 32341 | 2009-04-22 | 3 | 17 | PM | H2SO4 | YES | NOx-N | 5085
52 | Citra, FL | 3 | 4 | 52 | 1852 | 2864 | 32342 | 2009-04-22 | 3 | 18 | PM | H2SO4 | YES | NOx-N | 3130
53 | Citra, FL | 3 | 4 | 53 | 1853 | 2864 | 32343 | 2009-04-22 | 3 | 25 | PM | H2SO4 | YES | NOx-N | 4270
54 | Citra, FL | 3 | 4 | 54 | 1854 | 2864 | 32344 | 2009-04-22 | 3 | 24 | PM | H2SO4 | YES | NOx-N | 4170
55 | Citra, FL | 3 | 4 | 55 | 1855 | 2864 | 32345 | 2009-04-22 | 3 | 31 | PM | H2SO4 | YES | NOx-N | 2555
56 | Citra, FL | 3 | 4 | 56 | 1856 | 2864 | 32346 | 2009-04-22 | 3 | 37 | PM | H2SO4 | YES | NOx-N | 2015
57 | Citra, FL | 3 | 4 | 57 | 1857 | 2864 | 32347 | 2009-04-22 | 3 | 42 | PM | H2SO4 | YES | NOx-N | 14240
58 | Citra, FL | 3 | 4 | 58 | 1858 | 2864 | 32348 | 2009-04-22 | 3 | 46 | PM | H2SO4 | YES | NOx-N | 12470
59 | Citra, FL | 3 | 4 | 59 | 1859 | 2864 | 32349 | 2009-04-22 | 3 | 54 | PM | H2SO4 | YES | NOx-N | 15170
60 | Citra, FL | 3 | 4 | 60 | 1860 | 2864 | 32350 | 2009-04-22 | 3 | 52 | PM | H2SO4 | YES | NOx-N | 11120
61 | Citra, FL | 3 | 4 | 61 | 1861 | 2864 | 32351 | 2009-04-22 | 4 | 01 | PM | H2SO4 | YES | NOx-N | 9310
62 | Citra, FL | 3 | 4 | 62 | 1862 | 2864 | 32352 | 2009-04-22 | 4 | 12 | PM | H2SO4 | YES | NOx-N | 12480
63 | Citra, FL | 3 | 4 | 63 | 1863 | 2864 | 32353 | 2009-04-22 | 4 | 13 | PM | H2SO4 | YES | NOx-N | 10214
64 | Citra, FL | 3 | 4 | 64 | 1864 | 2864 | 32354 | 2009-04-22 | 4 | 20 | PM | H2SO4 | YES | NOx-N | 13125
65 | Citra, FL | 3 | * | D1 | 1865 | 2864 | 32355 | 2009-04-22 | 9 | 32 | AM | H2SO4 | YES | NOx-N | No Volume
66 | Citra, FL | 3 | * | D2 | 1866 | 2864 | 32356 | 2009-04-22 | 10 | 09 | AM | H2SO4 | YES | NOx-N | No Volume
67 | Citra, FL | 3 | * | D3 | 1867 | 2864 | 32357 | 2009-04-22 | 11 | 51 | AM | H2SO4 | YES | NOx-N | No Volume
68 | Citra, FL | 3 | * | D4 | 1868 | 2864 | 32358 | 2009-04-22 | 3 | 27 | PM | H2SO4 | YES | NOx-N | No Volume
69 | Citra, FL | 3 | * | D5 | 1869 | 2864 | 32359 | 2009-04-22 | 4 | 01 | PM | H2SO4 | YES | NOx-N | No Volume
70 | Citra, FL | 3 | * | FB1 | 1870 | 2864 | 32360 | 2009-04-22 | 4 | 35 | PM | H2SO4 | YES | NOx-N | No Volume
71 | Citra, FL | 3 | * | FB2 | 1871 | 2864 | 32361 | 2009-04-22 | 4 | 35 | PM | H2SO4 | YES | NOx-N | No Volume
72 | Citra, FL | 3 | * | EB1 | 1872 | 2864 | 32362 | 2009-04-22 | 4 | 36 | PM | H2SO4 | YES | NOx-N | No Volume
73 | Citra, FL | 3 | * | EB2 | 1873 | 2864 | 32363 | 2009-04-22 | 4 | 36 | PM | H2SO4 | YES | NOx-N | No Volume
74 | Citra, FL | 3 | * | EB3 | 1874 | 2864 | 32364 | 2009-04-22 | 4 | 37 | PM | H2SO4 | YES | NOx-N | No Volume
75 | Citra, FL | 3 | * | EB4 | 1875 | 2864 | 32365 | 2009-04-22 | 4 | 37 | PM | H2SO4 | YES | NOx-N | No Volume
Formulas:
Sample Date = [Sample Date, row above]

## FieldPrintout
No. | Research Site | DEP Project | Box | Field ID (Plot) | Sample ID | ARL Set No. | ARL Lab No. | Sample Date | Sample Collection Time | Preserve Method | Cool (Wet Ice) to <4°C | Sample Collection | Final Volume (mL) | No. | Research Site | DEP Project | Box | Field ID (Plot) | Sample ID | ARL Set No. | ARL Lab No. | Sample Date | Sample Collection Time | Preserve Method | Cool (Wet Ice) to <4°C | Sample Collection | Final Volume (mL)
1 | Citra, FL | 3 | 1 | 1 | 1801 | c2864 | c32291 | 2009-04-22 | 9:16AM | H2SO4 | YES | NOx-N |  | 53 | Citra, FL | 3 | 4 | 53 | 1853 | c2864 | c32343 | 2009-04-22 | 3:25PM | H2SO4 | YES | NOx-N
2 | Citra, FL | 3 | 1 | 2 | 1802 | c2864 | c32292 | 2009-04-22 | 9:15AM | H2SO4 | YES | NOx-N |  | 54 | Citra, FL | 3 | 4 | 54 | 1854 | c2864 | c32344 | 2009-04-22 | 3:24PM | H2SO4 | YES | NOx-N
3 | Citra, FL | 3 | 1 | 3 | 1803 | c2864 | c32293 | 2009-04-22 | 9:22AM | H2SO4 | YES | NOx-N |  | 55 | Citra, FL | 3 | 4 | 55 | 1855 | c2864 | c32345 | 2009-04-22 | 3:31PM | H2SO4 | YES | NOx-N
4 | Citra, FL | 3 | 1 | 4 | 1804 | c2864 | c32294 | 2009-04-22 | 9:24AM | H2SO4 | YES | NOx-N |  | 56 | Citra, FL | 3 | 4 | 56 | 1856 | c2864 | c32346 | 2009-04-22 | 3:37PM | H2SO4 | YES | NOx-N
5 | Citra, FL | 3 | 1 | 5 | 1805 | c2864 | c32295 | 2009-04-22 | 9:32AM | H2SO4 | YES | NOx-N |  | 57 | Citra, FL | 3 | 4 | 57 | 1857 | c2864 | c32347 | 2009-04-22 | 3:42PM | H2SO4 | YES | NOx-N
6 | Citra, FL | 3 | 1 | 6 | 1806 | c2864 | c32296 | 2009-04-22 | 9:53AM | H2SO4 | YES | NOx-N |  | 58 | Citra, FL | 3 | 4 | 58 | 1858 | c2864 | c32348 | 2009-04-22 | 3:46PM | H2SO4 | YES | NOx-N
7 | Citra, FL | 3 | 1 | 7 | 1807 | c2864 | c32297 | 2009-04-22 | 9:39AM | H2SO4 | YES | NOx-N |  | 59 | Citra, FL | 3 | 4 | 59 | 1859 | c2864 | c32349 | 2009-04-22 | 3:54PM | H2SO4 | YES | NOx-N
8 | Citra, FL | 3 | 1 | 8 | 1808 | c2864 | c32298 | 2009-04-22 | 9:41AM | H2SO4 | YES | NOx-N |  | 60 | Citra, FL | 3 | 4 | 60 | 1860 | c2864 | c32350 | 2009-04-22 | 3:52PM | H2SO4 | YES | NOx-N
9 | Citra, FL | 3 | 1 | 9 | 1809 | c2864 | c32299 | 2009-04-22 | 9:46AM | H2SO4 | YES | NOx-N |  | 61 | Citra, FL | 3 | 4 | 61 | 1861 | c2864 | c32351 | 2009-04-22 | 4:01PM | H2SO4 | YES | NOx-N
10 | Citra, FL | 3 | 1 | 10 | 1810 | c2864 | c32300 | 2009-04-22 | 9:59AM | H2SO4 | YES | NOx-N |  | 62 | Citra, FL | 3 | 4 | 62 | 1862 | c2864 | c32352 | 2009-04-22 | 4:12PM | H2SO4 | YES | NOx-N
11 | Citra, FL | 3 | 1 | 11 | 1811 | c2864 | c32301 | 2009-04-22 | 9:59AM | H2SO4 | YES | NOx-N |  | 63 | Citra, FL | 3 | 4 | 63 | 1863 | c2864 | c32353 | 2009-04-22 | 4:13PM | H2SO4 | YES | NOx-N
12 | Citra, FL | 3 | 1 | 12 | 1812 | c2864 | c32302 | 2009-04-22 | 10:04AM | H2SO4 | YES | NOx-N |  | 64 | Citra, FL | 3 | 4 | 64 | 1864 | c2864 | c32354 | 2009-04-22 | 4:20PM | H2SO4 | YES | NOx-N
13 | Citra, FL | 3 | 1 | 13 | 1813 | c2864 | c32303 | 2009-04-22 | 10:07AM | H2SO4 | YES | NOx-N |  | 65 | Citra, FL | 3 | * | D1 | 1865 | c2864 | c32355 | 2009-04-22 | 9:32AM | H2SO4 | YES | NOx-N | No Volume
14 | Citra, FL | 3 | 1 | 14 | 1814 | c2864 | c32304 | 2009-04-22 | 10:09AM | H2SO4 | YES | NOx-N |  | 66 | Citra, FL | 3 | * | D2 | 1866 | c2864 | c32356 | 2009-04-22 | 10:09AM | H2SO4 | YES | NOx-N | No Volume
15 | Citra, FL | 3 | 1 | 15 | 1815 | c2864 | c32305 | 2009-04-22 | 10:12AM | H2SO4 | YES | NOx-N |  | 67 | Citra, FL | 3 | * | D3 | 1867 | c2864 | c32357 | 2009-04-22 | 11:51AM | H2SO4 | YES | NOx-N | No Volume
16 | Citra, FL | 3 | 1 | 16 | 1816 | c2864 | c32306 | 2009-04-22 | 10:14AM | H2SO4 | YES | NOx-N |  | 68 | Citra, FL | 3 | * | D4 | 1868 | c2864 | c32358 | 2009-04-22 | 3:27PM | H2SO4 | YES | NOx-N | No Volume
17 | Citra, FL | 3 | 2 | 17 | 1817 | c2864 | c32307 | 2009-04-22 | 10:41AM | H2SO4 | YES | NOx-N |  | 69 | Citra, FL | 3 | * | D5 | 1869 | c2864 | c32359 | 2009-04-22 | 4:01PM | H2SO4 | YES | NOx-N | No Volume
18 | Citra, FL | 3 | 2 | 18 | 1818 | c2864 | c32308 | 2009-04-22 | 10:35AM | H2SO4 | YES | NOx-N |  | 70 | Citra, FL | 3 | * | FB1 | 1870 | c2864 | c32360 | 2009-04-22 | 4:35PM | H2SO4 | YES | NOx-N | No Volume
19 | Citra, FL | 3 | 2 | 19 | 1819 | c2864 | c32309 | 2009-04-22 | 10:39AM | H2SO4 | YES | NOx-N |  | 71 | Citra, FL | 3 | * | FB2 | 1871 | c2864 | c32361 | 2009-04-22 | 4:35PM | H2SO4 | YES | NOx-N | No Volume
20 | Citra, FL | 3 | 2 | 20 | 1820 | c2864 | c32310 | 2009-04-22 | 10:49AM | H2SO4 | YES | NOx-N |  | 72 | Citra, FL | 3 | * | EB1 | 1872 | c2864 | c32362 | 2009-04-22 | 4:36PM | H2SO4 | YES | NOx-N | No Volume
21 | Citra, FL | 3 | 2 | 21 | 1821 | c2864 | c32311 | 2009-04-22 | 11:00AM | H2SO4 | YES | NOx-N |  | 73 | Citra, FL | 3 | * | EB2 | 1873 | c2864 | c32363 | 2009-04-22 | 4:36PM | H2SO4 | YES | NOx-N | No Volume
22 | Citra, FL | 3 | 2 | 22 | 1822 | c2864 | c32312 | 2009-04-22 | 11:03AM | H2SO4 | YES | NOx-N |  | 74 | Citra, FL | 3 | * | EB3 | 1874 | c2864 | c32364 | 2009-04-22 | 4:37PM | H2SO4 | YES | NOx-N | No Volume
23 | Citra, FL | 3 | 2 | 23 | 1823 | c2864 | c32313 | 2009-04-22 | 11:09AM | H2SO4 | YES | NOx-N |  | 75 | Citra, FL | 3 | * | EB4 | 1875 | c2864 | c32365 | 2009-04-22 | 4:37PM | H2SO4 | YES | NOx-N | No Volume
24 | Citra, FL | 3 | 2 | 24 | 1824 | c2864 | c32314 | 2009-04-22 | 11:07AM | H2SO4 | YES | NOx-N |  | Duplicates |  | pH Test |  | Rainfall |  | Irrigation |  | Weather
25 | Citra, FL | 3 | 2 | 25 | 1825 | c2864 | c32315 | 2009-04-22 | 11:17AM | H2SO4 | YES | NOx-N |  | D1: |  | 1.6 |  | 0 |  | 1 |  | Temperature (°F) |  | Description |  | Wind Direction (mph)
26 | Citra, FL | 3 | 2 | 26 | 1826 | c2864 | c32316 | 2009-04-22 | 11:23AM | H2SO4 | YES | NOx-N |  | D2: | [7 empty] | High: | 84 | Sunny |  | SW4
27 | Citra, FL | 3 | 2 | 27 | 1827 | c2864 | c32317 | 2009-04-22 | 11:33AM | H2SO4 | YES | NOx-N |  | D3:
28 | Citra, FL | 3 | 2 | 28 | 1828 | c2864 | c32318 | 2009-04-22 | 11:35AM | H2SO4 | YES | NOx-N |  | D4: | [7 empty] | Low: | 53
29 | Citra, FL | 3 | 2 | 29 | 1829 | c2864 | c32319 | 2009-04-22 | 11:49AM | H2SO4 | YES | NOx-N |  | D5:
30 | Citra, FL | 3 | 2 | 30 | 1830 | c2864 | c32320 | 2009-04-22 | 11:47AM | H2SO4 | YES | NOx-N |  | Equipment Used: Honda Generator (Electric Power), Welch Pressure/Vacuum Pump (Mechanical Pump), Nalgene 5 Gallon HDPE Vacuum Carboys (Leachate Transfer device and cold catch), Polyethylene Tubing, Polyproplyene Fittings, PVC, H2SO4, Sterile Vials, Syringes, pH Test Papers, DI Water (Carboy and Squeeze bottle)
31 | Citra, FL | 3 | 2 | 31 | 1831 | c2864 | c32321 | 2009-04-22 | 11:51AM | H2SO4 | YES | NOx-N
32 | Citra, FL | 3 | 2 | 32 | 1832 | c2864 | c32322 | 2009-04-22 | 11:52AM | H2SO4 | YES | NOx-N
33 | Citra, FL | 3 | 3 | 33 | 1833 | c2864 | c32323 | 2009-04-22 | 1:28PM | H2SO4 | YES | NOx-N |  | Notes:
34 | Citra, FL | 3 | 3 | 34 | 1834 | c2864 | c32324 | 2009-04-22 | 1:32PM | H2SO4 | YES | NOx-N
35 | Citra, FL | 3 | 3 | 35 | 1835 | c2864 | c32325 | 2009-04-22 | 1:34PM | H2SO4 | YES | NOx-N
36 | Citra, FL | 3 | 3 | 36 | 1836 | c2864 | c32326 | 2009-04-22 | 1:47PM | H2SO4 | YES | NOx-N
37 | Citra, FL | 3 | 3 | 37 | 1837 | c2864 | c32327 | 2009-04-22 | 1:39PM | H2SO4 | YES | NOx-N
38 | Citra, FL | 3 | 3 | 38 | 1838 | c2864 | c32328 | 2009-04-22 | 1:48PM | H2SO4 | YES | NOx-N
39 | Citra, FL | 3 | 3 | 39 | 1839 | c2864 | c32329 | 2009-04-22 | 1:53PM | H2SO4 | YES | NOx-N |  | Comments: Samples collected are analyzed for NOx-N. Sample collection equipment are triple-rinsed with leachate prior to sample collection. Each sample collected will be identified with a Sample Identification Number (us) and an ARL Lab Identification Number. All samples are preserved w/H2SO4 to <2pH, and they're cooled to <4°C on wet ice in the field. One sample per sampling event will be tested for proper preservation by pouring the sample on to a pH test paper to check for accuracy. Any problems encountered with an individual sample will be coded "J" in the DEP Field Data Sheet and Custody Form, and a description of the problem listed in the "Notes" section. All Field Blanks and Irrigation Blanks will be collected prior to the collection of field samples; Equipment Blanks will be collected in the field during the sampling event. Rainfall and Irrigation are measured in inches. | [7 empty] | Code:
40 | Citra, FL | 3 | 3 | 40 | 1840 | c2864 | c32330 | 2009-04-22 | 1:56PM | H2SO4 | YES | NOx-N | [9 empty] | FB1= Field Blank from DI Source
41 | Citra, FL | 3 | 3 | 41 | 1841 | c2864 | c32331 | 2009-04-22 | 1:59PM | H2SO4 | YES | NOx-N | [9 empty] | FB2= Field Blank from Carboy
42 | Citra, FL | 3 | 3 | 42 | 1842 | c2864 | c32332 | 2009-04-22 | 2:08PM | H2SO4 | YES | NOx-N | [9 empty] | FB3= Field Blank from Squeeze Bottles
43 | Citra, FL | 3 | 3 | 43 | 1843 | c2864 | c32333 | 2009-04-22 | 2:15PM | H2SO4 | YES | NOx-N | [9 empty] | D= Duplicates
44 | Citra, FL | 3 | 3 | 44 | 1844 | c2864 | c32334 | 2009-04-22 | 2:20PM | H2SO4 | YES | NOx-N | [9 empty] | EB= Equipment Blanks
45 | Citra, FL | 3 | 3 | 45 | 1845 | c2864 | c32335 | 2009-04-22 | 2:22PM | H2SO4 | YES | NOx-N | [9 empty] | IB= Irrigation Blanks
46 | Citra, FL | 3 | 3 | 46 | 1846 | c2864 | c32336 | 2009-04-22 | 2:28PM | H2SO4 | YES | NOx-N | [9 empty] | NS= No Sample
47 | Citra, FL | 3 | 3 | 47 | 1847 | c2864 | c32337 | 2009-04-22 | 2:35PM | H2SO4 | YES | NOx-N | [9 empty] | NV= No Volume to Collect
48 | Citra, FL | 3 | 3 | 48 | 1848 | c2864 | c32338 | 2009-04-22 | 2:37PM | H2SO4 | YES | NOx-N | [9 empty] | J= Problem encountered w/sample collection or documentation
49 | Citra, FL | 3 | 4 | 49 | 1849 | c2864 | c32339 | 2009-04-22 | 2:50PM | H2SO4 | YES | NOx-N | [9 empty] | Address:
50 | Citra, FL | 3 | 4 | 50 | 1850 | c2864 | c32340 | 2009-04-22 | 2:51PM | H2SO4 | YES | NOx-N | [9 empty] | Citra Plant Science Research Center
51 | Citra, FL | 3 | 4 | 51 | 1851 | c2864 | c32341 | 2009-04-22 | 3:17PM | H2SO4 | YES | NOx-N | [9 empty] | 2556 West Highway 318
52 | Citra, FL | 3 | 4 | 52 | 1852 | c2864 | c32342 | 2009-04-22 | 3:18PM | H2SO4 | YES | NOx-N | [9 empty] | Citra, FL 32113

## ElectronicCopy
No. | Research Site | DEP Project | Box | Field ID (Plot) | Sample ID | ARL Set No. | ARL Lab No. | Sample Date | Sample Collection Time | Preserve w/H2SO4 to <2pH | Cool (Wet Ice) to <4°C | Sample Collection | Final Volume (mL) | No. | Research Site | DEP Project | Box | Field ID (Plot) | Sample ID | ARL Set No. | ARL Lab No. | Sample Date | Sample Collection Time | Preserve w/H2SO4 to <2pH | Cool (Wet Ice) to <4°C | Sample Collection | Final Volume (mL)
1 | Citra, FL | 3 | 1 | 1 | 1801 | c2864 | c32291 | 2009-04-22 | 9:16AM | H2SO4 | YES | NOx-N | 1560 | 53 | Citra, FL | 3 | 4 | 53 | 1853 | c2864 | c32343 | 2009-04-22 | 3:25PM | H2SO4 | YES | NOx-N | 4270
2 | Citra, FL | 3 | 1 | 2 | 1802 | c2864 | c32292 | 2009-04-22 | 9:15AM | H2SO4 | YES | NOx-N | 1341 | 54 | Citra, FL | 3 | 4 | 54 | 1854 | c2864 | c32344 | 2009-04-22 | 3:24PM | H2SO4 | YES | NOx-N | 4170
3 | Citra, FL | 3 | 1 | 3 | 1803 | c2864 | c32293 | 2009-04-22 | 9:22AM | H2SO4 | YES | NOx-N | 1735 | 55 | Citra, FL | 3 | 4 | 55 | 1855 | c2864 | c32345 | 2009-04-22 | 3:31PM | H2SO4 | YES | NOx-N | 2555
4 | Citra, FL | 3 | 1 | 4 | 1804 | c2864 | c32294 | 2009-04-22 | 9:24AM | H2SO4 | YES | NOx-N | 1005 | 56 | Citra, FL | 3 | 4 | 56 | 1856 | c2864 | c32346 | 2009-04-22 | 3:37PM | H2SO4 | YES | NOx-N | 2015
5 | Citra, FL | 3 | 1 | 5 | 1805 | c2864 | c32295 | 2009-04-22 | 9:32AM | H2SO4 | YES | NOx-N | 4175 | 57 | Citra, FL | 3 | 4 | 57 | 1857 | c2864 | c32347 | 2009-04-22 | 3:42PM | H2SO4 | YES | NOx-N | 14240
6 | Citra, FL | 3 | 1 | 6 | 1806 | c2864 | c32296 | 2009-04-22 | 9:53AM | H2SO4 | YES | NOx-N | 5545 | 58 | Citra, FL | 3 | 4 | 58 | 1858 | c2864 | c32348 | 2009-04-22 | 3:46PM | H2SO4 | YES | NOx-N | 12470
7 | Citra, FL | 3 | 1 | 7 | 1807 | c2864 | c32297 | 2009-04-22 | 9:39AM | H2SO4 | YES | NOx-N | 4680 | 59 | Citra, FL | 3 | 4 | 59 | 1859 | c2864 | c32349 | 2009-04-22 | 3:54PM | H2SO4 | YES | NOx-N | 15170
8 | Citra, FL | 3 | 1 | 8 | 1808 | c2864 | c32298 | 2009-04-22 | 9:41AM | H2SO4 | YES | NOx-N | 6260 | 60 | Citra, FL | 3 | 4 | 60 | 1860 | c2864 | c32350 | 2009-04-22 | 3:52PM | H2SO4 | YES | NOx-N | 11120
9 | Citra, FL | 3 | 1 | 9 | 1809 | c2864 | c32299 | 2009-04-22 | 9:46AM | H2SO4 | YES | NOx-N | 2825 | 61 | Citra, FL | 3 | 4 | 61 | 1861 | c2864 | c32351 | 2009-04-22 | 4:01PM | H2SO4 | YES | NOx-N | 9310
10 | Citra, FL | 3 | 1 | 10 | 1810 | c2864 | c32300 | 2009-04-22 | 9:59AM | H2SO4 | YES | NOx-N | 3215 | 62 | Citra, FL | 3 | 4 | 62 | 1862 | c2864 | c32352 | 2009-04-22 | 4:12PM | H2SO4 | YES | NOx-N | 12480
11 | Citra, FL | 3 | 1 | 11 | 1811 | c2864 | c32301 | 2009-04-22 | 9:59AM | H2SO4 | YES | NOx-N | 1580 | 63 | Citra, FL | 3 | 4 | 63 | 1863 | c2864 | c32353 | 2009-04-22 | 4:13PM | H2SO4 | YES | NOx-N | 10214
12 | Citra, FL | 3 | 1 | 12 | 1812 | c2864 | c32302 | 2009-04-22 | 10:04AM | H2SO4 | YES | NOx-N | 2905 | 64 | Citra, FL | 3 | 4 | 64 | 1864 | c2864 | c32354 | 2009-04-22 | 4:20PM | H2SO4 | YES | NOx-N | 13125
13 | Citra, FL | 3 | 1 | 13 | 1813 | c2864 | c32303 | 2009-04-22 | 10:07AM | H2SO4 | YES | NOx-N | 3005 | 65 | Citra, FL | 3 | * | D1 | 1865 | c2864 | c32355 | 2009-04-22 | 9:32AM | H2SO4 | YES | NOx-N | No Volume
14 | Citra, FL | 3 | 1 | 14 | 1814 | c2864 | c32304 | 2009-04-22 | 10:09AM | H2SO4 | YES | NOx-N | 2560 | 66 | Citra, FL | 3 | * | D2 | 1866 | c2864 | c32356 | 2009-04-22 | 10:09AM | H2SO4 | YES | NOx-N | No Volume
15 | Citra, FL | 3 | 1 | 15 | 1815 | c2864 | c32305 | 2009-04-22 | 10:12AM | H2SO4 | YES | NOx-N | 3935 | 67 | Citra, FL | 3 | * | D3 | 1867 | c2864 | c32357 | 2009-04-22 | 11:51AM | H2SO4 | YES | NOx-N | No Volume
16 | Citra, FL | 3 | 1 | 16 | 1816 | c2864 | c32306 | 2009-04-22 | 10:14AM | H2SO4 | YES | NOx-N | 2030 | 68 | Citra, FL | 3 | * | D4 | 1868 | c2864 | c32358 | 2009-04-22 | 3:27PM | H2SO4 | YES | NOx-N | No Volume
17 | Citra, FL | 3 | 2 | 17 | 1817 | c2864 | c32307 | 2009-04-22 | 10:41AM | H2SO4 | YES | NOx-N | 1005 | 69 | Citra, FL | 3 | * | D5 | 1869 | c2864 | c32359 | 2009-04-22 | 4:01PM | H2SO4 | YES | NOx-N | No Volume
18 | Citra, FL | 3 | 2 | 18 | 1818 | c2864 | c32308 | 2009-04-22 | 10:35AM | H2SO4 | YES | NOx-N | 1390 | 70 | Citra, FL | 3 | * | FB1 | 1870 | c2864 | c32360 | 2009-04-22 | 4:35PM | H2SO4 | YES | NOx-N | No Volume
19 | Citra, FL | 3 | 2 | 19 | 1819 | c2864 | c32309 | 2009-04-22 | 10:39AM | H2SO4 | YES | NOx-N | 1455 | 71 | Citra, FL | 3 | * | FB2 | 1871 | c2864 | c32361 | 2009-04-22 | 4:35PM | H2SO4 | YES | NOx-N | No Volume
20 | Citra, FL | 3 | 2 | 20 | 1820 | c2864 | c32310 | 2009-04-22 | 10:49AM | H2SO4 | YES | NOx-N | 2980 | 72 | Citra, FL | 3 | * | EB1 | 1872 | c2864 | c32362 | 2009-04-22 | 4:36PM | H2SO4 | YES | NOx-N | No Volume
21 | Citra, FL | 3 | 2 | 21 | 1821 | c2864 | c32311 | 2009-04-22 | 11:00AM | H2SO4 | YES | NOx-N | 2105 | 73 | Citra, FL | 3 | * | EB2 | 1873 | c2864 | c32363 | 2009-04-22 | 4:36PM | H2SO4 | YES | NOx-N | No Volume
22 | Citra, FL | 3 | 2 | 22 | 1822 | c2864 | c32312 | 2009-04-22 | 11:03AM | H2SO4 | YES | NOx-N | 1430 | 74 | Citra, FL | 3 | * | EB3 | 1874 | c2864 | c32364 | 2009-04-22 | 4:37PM | H2SO4 | YES | NOx-N | No Volume
23 | Citra, FL | 3 | 2 | 23 | 1823 | c2864 | c32313 | 2009-04-22 | 11:09AM | H2SO4 | YES | NOx-N | 3120 | 75 | Citra, FL | 3 | * | EB4 | 1875 | c2864 | c32365 | 2009-04-22 | 4:37PM | H2SO4 | YES | NOx-N | No Volume
24 | Citra, FL | 3 | 2 | 24 | 1824 | c2864 | c32314 | 2009-04-22 | 11:07AM | H2SO4 | YES | NOx-N | 2765 | Duplicates |  | pH Test |  | Rainfall |  | Irrigation |  | Weather
25 | Citra, FL | 3 | 2 | 25 | 1825 | c2864 | c32315 | 2009-04-22 | 11:17AM | H2SO4 | YES | NOx-N | 1595 | D1: | 5 | 1.6 |  | 0 |  | 1 |  | Temperature (°F) |  | Description |  | Wind Direction (mph)
26 | Citra, FL | 3 | 2 | 26 | 1826 | c2864 | c32316 | 2009-04-22 | 11:23AM | H2SO4 | YES | NOx-N | 1560 | D2: | 14 | [6 empty] | High: | 84 | Sunny |  | SW4
27 | Citra, FL | 3 | 2 | 27 | 1827 | c2864 | c32317 | 2009-04-22 | 11:33AM | H2SO4 | YES | NOx-N | 2875 | D3: | 31
28 | Citra, FL | 3 | 2 | 28 | 1828 | c2864 | c32318 | 2009-04-22 | 11:35AM | H2SO4 | YES | NOx-N | 1995 | D4: | 56 | [6 empty] | Low: | 53
29 | Citra, FL | 3 | 2 | 29 | 1829 | c2864 | c32319 | 2009-04-22 | 11:49AM | H2SO4 | YES | NOx-N | 4920 | D5: | 61
30 | Citra, FL | 3 | 2 | 30 | 1830 | c2864 | c32320 | 2009-04-22 | 11:47AM | H2SO4 | YES | NOx-N | 6520 | Equipment Used: Honda Generator (Electric Power), Welch Pressure/Vacuum Pump (Mechanical Pump), Nalgene 5 Gallon HDPE Vacuum Carboys (Leachate Transfer device and cold catch), Polyethylene Tubing, Polyproplyene Fittings, PVC, H2SO4, Sterile Vials, Syringes, pH Test Papers, DI Water (Carboy and Squeeze bottle)
31 | Citra, FL | 3 | 2 | 31 | 1831 | c2864 | c32321 | 2009-04-22 | 11:51AM | H2SO4 | YES | NOx-N | 2390
32 | Citra, FL | 3 | 2 | 32 | 1832 | c2864 | c32322 | 2009-04-22 | 11:52AM | H2SO4 | YES | NOx-N | 4855
33 | Citra, FL | 3 | 3 | 33 | 1833 | c2864 | c32323 | 2009-04-22 | 1:28PM | H2SO4 | YES | NOx-N | 3190 | 0
34 | Citra, FL | 3 | 3 | 34 | 1834 | c2864 | c32324 | 2009-04-22 | 1:32PM | H2SO4 | YES | NOx-N | 3830
35 | Citra, FL | 3 | 3 | 35 | 1835 | c2864 | c32325 | 2009-04-22 | 1:34PM | H2SO4 | YES | NOx-N | 1560
36 | Citra, FL | 3 | 3 | 36 | 1836 | c2864 | c32326 | 2009-04-22 | 1:47PM | H2SO4 | YES | NOx-N | 3150
37 | Citra, FL | 3 | 3 | 37 | 1837 | c2864 | c32327 | 2009-04-22 | 1:39PM | H2SO4 | YES | NOx-N | 5665
38 | Citra, FL | 3 | 3 | 38 | 1838 | c2864 | c32328 | 2009-04-22 | 1:48PM | H2SO4 | YES | NOx-N | 4510
39 | Citra, FL | 3 | 3 | 39 | 1839 | c2864 | c32329 | 2009-04-22 | 1:53PM | H2SO4 | YES | NOx-N | 3770 | Comments: Samples collected are analyzed for NOx-N. Sample collection equipment are triple-rinsed with leachate prior to sample collection. Each sample collected will be identified with a Sample Identification Number (us) and an ARL Lab Identification Number. All samples are preserved w/H2SO4 to <2pH, and they're cooled to <4°C on wet ice in the field. One sample per sampling event will be tested for proper preservation by pouring the sample on to a pH test paper to check for accuracy. Any problems encountered with an individual sample will be coded "J" in the DEP Field Data Sheet and Custody Form, and a description of the problem listed in the "Notes" section. All Field Blanks and Irrigation Blanks will be collected prior to the collection of field samples; Equipment Blanks will be collected in the field during the sampling event. Rainfall and Irrigation are measured in inches. | [7 empty] | Code:
40 | Citra, FL | 3 | 3 | 40 | 1840 | c2864 | c32330 | 2009-04-22 | 1:56PM | H2SO4 | YES | NOx-N | 1985 | [8 empty] | FB1= Field Blank from DI Source
41 | Citra, FL | 3 | 3 | 41 | 1841 | c2864 | c32331 | 2009-04-22 | 1:59PM | H2SO4 | YES | NOx-N | 4335 | [8 empty] | FB2= Field Blank from Carboy
42 | Citra, FL | 3 | 3 | 42 | 1842 | c2864 | c32332 | 2009-04-22 | 2:08PM | H2SO4 | YES | NOx-N | 4990 | [8 empty] | FB3= Field Blank from Squeeze Bottles
43 | Citra, FL | 3 | 3 | 43 | 1843 | c2864 | c32333 | 2009-04-22 | 2:15PM | H2SO4 | YES | NOx-N | 1185 | [8 empty] | D= Duplicates
44 | Citra, FL | 3 | 3 | 44 | 1844 | c2864 | c32334 | 2009-04-22 | 2:20PM | H2SO4 | YES | NOx-N | 2340 | [8 empty] | EB= Equipment Blanks
45 | Citra, FL | 3 | 3 | 45 | 1845 | c2864 | c32335 | 2009-04-22 | 2:22PM | H2SO4 | YES | NOx-N | 1650 | [8 empty] | IB= Irrigation Blanks
46 | Citra, FL | 3 | 3 | 46 | 1846 | c2864 | c32336 | 2009-04-22 | 2:28PM | H2SO4 | YES | NOx-N | 2855 | [8 empty] | NS= No Sample
47 | Citra, FL | 3 | 3 | 47 | 1847 | c2864 | c32337 | 2009-04-22 | 2:35PM | H2SO4 | YES | NOx-N | 5335 | [8 empty] | NV= No Volume to Collect
48 | Citra, FL | 3 | 3 | 48 | 1848 | c2864 | c32338 | 2009-04-22 | 2:37PM | H2SO4 | YES | NOx-N | 3760 | [8 empty] | J= Problem encountered w/sample collection or documentation
49 | Citra, FL | 3 | 4 | 49 | 1849 | c2864 | c32339 | 2009-04-22 | 2:50PM | H2SO4 | YES | NOx-N | 4500 | [8 empty] | Address:
50 | Citra, FL | 3 | 4 | 50 | 1850 | c2864 | c32340 | 2009-04-22 | 2:51PM | H2SO4 | YES | NOx-N | 3155 | [8 empty] | Citra Plant Science Research Center
51 | Citra, FL | 3 | 4 | 51 | 1851 | c2864 | c32341 | 2009-04-22 | 3:17PM | H2SO4 | YES | NOx-N | 5085 | [8 empty] | 2556 West Highway 318
52 | Citra, FL | 3 | 4 | 52 | 1852 | c2864 | c32342 | 2009-04-22 | 3:18PM | H2SO4 | YES | NOx-N | 3130 | [8 empty] | Citra, FL 32113

## CustodyForm
No. | Site | Project Code | Sample ID | ARL Set No. | ARL Lab No. | Date | Time | Notes/Comments | No. | Site | Project Code | Sample ID | ARL Set No. | ARL Lab No. | Date | Time | Notes/Comments
1 | Citra, FL | 3 | 1801 | c2864 | c32291 | 2009-04-22 | 9:16AM |  | 54 | Citra, FL | 3 | 1854 | c2864 | c32344 | 2009-04-22 | 3:24PM
2 | Citra, FL | 3 | 1802 | c2864 | c32292 | 2009-04-22 | 9:15AM |  | 55 | Citra, FL | 3 | 1855 | c2864 | c32345 | 2009-04-22 | 3:31PM
3 | Citra, FL | 3 | 1803 | c2864 | c32293 | 2009-04-22 | 9:22AM |  | 56 | Citra, FL | 3 | 1856 | c2864 | c32346 | 2009-04-22 | 3:37PM
4 | Citra, FL | 3 | 1804 | c2864 | c32294 | 2009-04-22 | 9:24AM |  | 57 | Citra, FL | 3 | 1857 | c2864 | c32347 | 2009-04-22 | 3:42PM
5 | Citra, FL | 3 | 1805 | c2864 | c32295 | 2009-04-22 | 9:32AM |  | 58 | Citra, FL | 3 | 1858 | c2864 | c32348 | 2009-04-22 | 3:46PM
6 | Citra, FL | 3 | 1806 | c2864 | c32296 | 2009-04-22 | 9:53AM |  | 59 | Citra, FL | 3 | 1859 | c2864 | c32349 | 2009-04-22 | 3:54PM
7 | Citra, FL | 3 | 1807 | c2864 | c32297 | 2009-04-22 | 9:39AM |  | 60 | Citra, FL | 3 | 1860 | c2864 | c32350 | 2009-04-22 | 3:52PM
8 | Citra, FL | 3 | 1808 | c2864 | c32298 | 2009-04-22 | 9:41AM |  | 61 | Citra, FL | 3 | 1861 | c2864 | c32351 | 2009-04-22 | 4:01PM
9 | Citra, FL | 3 | 1809 | c2864 | c32299 | 2009-04-22 | 9:46AM |  | 62 | Citra, FL | 3 | 1862 | c2864 | c32352 | 2009-04-22 | 4:12PM
10 | Citra, FL | 3 | 1810 | c2864 | c32300 | 2009-04-22 | 9:59AM |  | 63 | Citra, FL | 3 | 1863 | c2864 | c32353 | 2009-04-22 | 4:13PM
11 | Citra, FL | 3 | 1811 | c2864 | c32301 | 2009-04-22 | 9:59AM |  | 64 | Citra, FL | 3 | 1864 | c2864 | c32354 | 2009-04-22 | 4:20PM
12 | Citra, FL | 3 | 1812 | c2864 | c32302 | 2009-04-22 | 10:04AM |  | 65 | Citra, FL | 3 | 1865 | c2864 | c32355 | 2009-04-22 | 9:32AM
13 | Citra, FL | 3 | 1813 | c2864 | c32303 | 2009-04-22 | 10:07AM |  | 66 | Citra, FL | 3 | 1866 | c2864 | c32356 | 2009-04-22 | 10:09AM
14 | Citra, FL | 3 | 1814 | c2864 | c32304 | 2009-04-22 | 10:09AM |  | 67 | Citra, FL | 3 | 1867 | c2864 | c32357 | 2009-04-22 | 11:51AM
15 | Citra, FL | 3 | 1815 | c2864 | c32305 | 2009-04-22 | 10:12AM |  | 68 | Citra, FL | 3 | 1868 | c2864 | c32358 | 2009-04-22 | 3:27PM
16 | Citra, FL | 3 | 1816 | c2864 | c32306 | 2009-04-22 | 10:14AM |  | 69 | Citra, FL | 3 | 1869 | c2864 | c32359 | 2009-04-22 | 4:01PM
17 | Citra, FL | 3 | 1817 | c2864 | c32307 | 2009-04-22 | 10:41AM |  | 70 | Citra, FL | 3 | 1870 | c2864 | c32360 | 2009-04-22 | 4:35PM
18 | Citra, FL | 3 | 1818 | c2864 | c32308 | 2009-04-22 | 10:35AM |  | 71 | Citra, FL | 3 | 1871 | c2864 | c32361 | 2009-04-22 | 4:35PM
19 | Citra, FL | 3 | 1819 | c2864 | c32309 | 2009-04-22 | 10:39AM |  | 72 | Citra, FL | 3 | 1872 | c2864 | c32362 | 2009-04-22 | 4:36PM
20 | Citra, FL | 3 | 1820 | c2864 | c32310 | 2009-04-22 | 10:49AM |  | 73 | Citra, FL | 3 | 1873 | c2864 | c32363 | 2009-04-22 | 4:36PM
21 | Citra, FL | 3 | 1821 | c2864 | c32311 | 2009-04-22 | 11:00AM |  | 74 | Citra, FL | 3 | 1874 | c2864 | c32364 | 2009-04-22 | 4:37PM
22 | Citra, FL | 3 | 1822 | c2864 | c32312 | 2009-04-22 | 11:03AM |  | 75 | Citra, FL | 3 | 1875 | c2864 | c32365 | 2009-04-22 | 4:37PM
23 | Citra, FL | 3 | 1823 | c2864 | c32313 | 2009-04-22 | 11:09AM
24 | Citra, FL | 3 | 1824 | c2864 | c32314 | 2009-04-22 | 11:07AM |  | Custody Transfer
25 | Citra, FL | 3 | 1825 | c2864 | c32315 | 2009-04-22 | 11:17AM |  | Date of Delivery: | [5 empty] | Date Received:
26 | Citra, FL | 3 | 1826 | c2864 | c32316 | 2009-04-22 | 11:23AM
27 | Citra, FL | 3 | 1827 | c2864 | c32317 | 2009-04-22 | 11:33AM |  | Time of Delivery: | [5 empty] | Time Received:
28 | Citra, FL | 3 | 1828 | c2864 | c32318 | 2009-04-22 | 11:35AM
29 | Citra, FL | 3 | 1829 | c2864 | c32319 | 2009-04-22 | 11:49AM |  | Departing Temp (°C): | [5 empty] | Received Temp (°C)
30 | Citra, FL | 3 | 1830 | c2864 | c32320 | 2009-04-22 | 11:47AM
31 | Citra, FL | 3 | 1831 | c2864 | c32321 | 2009-04-22 | 11:51AM |  | Deliverd by: | [5 empty] | Received by:
32 | Citra, FL | 3 | 1832 | c2864 | c32322 | 2009-04-22 | 11:52AM
33 | Citra, FL | 3 | 1833 | c2864 | c32323 | 2009-04-22 | 1:28PM |  | Signature: | [5 empty] | Signature:
34 | Citra, FL | 3 | 1834 | c2864 | c32324 | 2009-04-22 | 1:32PM
35 | Citra, FL | 3 | 1835 | c2864 | c32325 | 2009-04-22 | 1:34PM
36 | Citra, FL | 3 | 1836 | c2864 | c32326 | 2009-04-22 | 1:47PM |  | Notes
37 | Citra, FL | 3 | 1837 | c2864 | c32327 | 2009-04-22 | 1:39PM |  | Report Results To: |  |  | Dr. Laurie Trenholm (letr@ufl.edu); Basil Wetherington (bdwiii@ufl.edu)
38 | Citra, FL | 3 | 1838 | c2864 | c32328 | 2009-04-22 | 1:48PM
39 | Citra, FL | 3 | 1839 | c2864 | c32329 | 2009-04-22 | 1:53PM |  | Sample Collection Team: |  |  | Basil Wetherington
40 | Citra, FL | 3 | 1840 | c2864 | c32330 | 2009-04-22 | 1:56PM
41 | Citra, FL | 3 | 1841 | c2864 | c32331 | 2009-04-22 | 1:59PM
42 | Citra, FL | 3 | 1842 | c2864 | c32332 | 2009-04-22 | 2:08PM |  | Comments
43 | Citra, FL | 3 | 1843 | c2864 | c32333 | 2009-04-22 | 2:15PM |  | All samples were preserved w/H2SO4 to <2pH and cooled on wet ice to <4°C. All samples were taken for research purposes, so individual sample identification and location are coded in the Custody Form to prevent biasness with the sample results.
44 | Citra, FL | 3 | 1844 | c2864 | c32334 | 2009-04-22 | 2:20PM
45 | Citra, FL | 3 | 1845 | c2864 | c32335 | 2009-04-22 | 2:22PM
46 | Citra, FL | 3 | 1846 | c2864 | c32336 | 2009-04-22 | 2:28PM
47 | Citra, FL | 3 | 1847 | c2864 | c32337 | 2009-04-22 | 2:35PM
48 | Citra, FL | 3 | 1848 | c2864 | c32338 | 2009-04-22 | 2:37PM
49 | Citra, FL | 3 | 1849 | c2864 | c32339 | 2009-04-22 | 2:50PM
50 | Citra, FL | 3 | 1850 | c2864 | c32340 | 2009-04-22 | 2:51PM
51 | Citra, FL | 3 | 1851 | c2864 | c32341 | 2009-04-22 | 3:17PM
52 | Citra, FL | 3 | 1852 | c2864 | c32342 | 2009-04-22 | 3:18PM
53 | Citra, FL | 3 | 1853 | c2864 | c32343 | 2009-04-22 | 3:25PM
Formulas:
Date = Table1[[#This Row],[Sample Date]]

## ForAccess
Plot | Sample ID | ARL Set No. | ARL Lab No. | Sample Date | Time | Analyte | H2SO4 | Wet Ice | Volume (L)
1 | 1801 | 2864 | 32291 | 2009-04-22 | 9:16AM | NOx-N | H2SO4 | YES | 1.56
2 | 1802 | 2864 | 32292 | 2009-04-22 | 9:15AM | NOx-N | H2SO4 | YES | 1.341
3 | 1803 | 2864 | 32293 | 2009-04-22 | 9:22AM | NOx-N | H2SO4 | YES | 1.735
4 | 1804 | 2864 | 32294 | 2009-04-22 | 9:24AM | NOx-N | H2SO4 | YES | 1.005
5 | 1805 | 2864 | 32295 | 2009-04-22 | 9:32AM | NOx-N | H2SO4 | YES | 4.175
6 | 1806 | 2864 | 32296 | 2009-04-22 | 9:53AM | NOx-N | H2SO4 | YES | 5.545
7 | 1807 | 2864 | 32297 | 2009-04-22 | 9:39AM | NOx-N | H2SO4 | YES | 4.68
8 | 1808 | 2864 | 32298 | 2009-04-22 | 9:41AM | NOx-N | H2SO4 | YES | 6.26
9 | 1809 | 2864 | 32299 | 2009-04-22 | 9:46AM | NOx-N | H2SO4 | YES | 2.825
10 | 1810 | 2864 | 32300 | 2009-04-22 | 9:59AM | NOx-N | H2SO4 | YES | 3.215
11 | 1811 | 2864 | 32301 | 2009-04-22 | 9:59AM | NOx-N | H2SO4 | YES | 1.58
12 | 1812 | 2864 | 32302 | 2009-04-22 | 10:04AM | NOx-N | H2SO4 | YES | 2.905
13 | 1813 | 2864 | 32303 | 2009-04-22 | 10:07AM | NOx-N | H2SO4 | YES | 3.005
14 | 1814 | 2864 | 32304 | 2009-04-22 | 10:09AM | NOx-N | H2SO4 | YES | 2.56
15 | 1815 | 2864 | 32305 | 2009-04-22 | 10:12AM | NOx-N | H2SO4 | YES | 3.935
16 | 1816 | 2864 | 32306 | 2009-04-22 | 10:14AM | NOx-N | H2SO4 | YES | 2.03
17 | 1817 | 2864 | 32307 | 2009-04-22 | 10:41AM | NOx-N | H2SO4 | YES | 1.005
18 | 1818 | 2864 | 32308 | 2009-04-22 | 10:35AM | NOx-N | H2SO4 | YES | 1.39
19 | 1819 | 2864 | 32309 | 2009-04-22 | 10:39AM | NOx-N | H2SO4 | YES | 1.455
20 | 1820 | 2864 | 32310 | 2009-04-22 | 10:49AM | NOx-N | H2SO4 | YES | 2.98
21 | 1821 | 2864 | 32311 | 2009-04-22 | 11:00AM | NOx-N | H2SO4 | YES | 2.105
22 | 1822 | 2864 | 32312 | 2009-04-22 | 11:03AM | NOx-N | H2SO4 | YES | 1.43
23 | 1823 | 2864 | 32313 | 2009-04-22 | 11:09AM | NOx-N | H2SO4 | YES | 3.12
24 | 1824 | 2864 | 32314 | 2009-04-22 | 11:07AM | NOx-N | H2SO4 | YES | 2.765
25 | 1825 | 2864 | 32315 | 2009-04-22 | 11:17AM | NOx-N | H2SO4 | YES | 1.595
26 | 1826 | 2864 | 32316 | 2009-04-22 | 11:23AM | NOx-N | H2SO4 | YES | 1.56
27 | 1827 | 2864 | 32317 | 2009-04-22 | 11:33AM | NOx-N | H2SO4 | YES | 2.875
28 | 1828 | 2864 | 32318 | 2009-04-22 | 11:35AM | NOx-N | H2SO4 | YES | 1.995
29 | 1829 | 2864 | 32319 | 2009-04-22 | 11:49AM | NOx-N | H2SO4 | YES | 4.92
30 | 1830 | 2864 | 32320 | 2009-04-22 | 11:47AM | NOx-N | H2SO4 | YES | 6.52
31 | 1831 | 2864 | 32321 | 2009-04-22 | 11:51AM | NOx-N | H2SO4 | YES | 2.39
32 | 1832 | 2864 | 32322 | 2009-04-22 | 11:52AM | NOx-N | H2SO4 | YES | 4.855
33 | 1833 | 2864 | 32323 | 2009-04-22 | 1:28PM | NOx-N | H2SO4 | YES | 3.19
34 | 1834 | 2864 | 32324 | 2009-04-22 | 1:32PM | NOx-N | H2SO4 | YES | 3.83
35 | 1835 | 2864 | 32325 | 2009-04-22 | 1:34PM | NOx-N | H2SO4 | YES | 1.56
36 | 1836 | 2864 | 32326 | 2009-04-22 | 1:47PM | NOx-N | H2SO4 | YES | 3.15
37 | 1837 | 2864 | 32327 | 2009-04-22 | 1:39PM | NOx-N | H2SO4 | YES | 5.665
38 | 1838 | 2864 | 32328 | 2009-04-22 | 1:48PM | NOx-N | H2SO4 | YES | 4.51
39 | 1839 | 2864 | 32329 | 2009-04-22 | 1:53PM | NOx-N | H2SO4 | YES | 3.77
40 | 1840 | 2864 | 32330 | 2009-04-22 | 1:56PM | NOx-N | H2SO4 | YES | 1.985
41 | 1841 | 2864 | 32331 | 2009-04-22 | 1:59PM | NOx-N | H2SO4 | YES | 4.335
42 | 1842 | 2864 | 32332 | 2009-04-22 | 2:08PM | NOx-N | H2SO4 | YES | 4.99
43 | 1843 | 2864 | 32333 | 2009-04-22 | 2:15PM | NOx-N | H2SO4 | YES | 1.185
44 | 1844 | 2864 | 32334 | 2009-04-22 | 2:20PM | NOx-N | H2SO4 | YES | 2.34
45 | 1845 | 2864 | 32335 | 2009-04-22 | 2:22PM | NOx-N | H2SO4 | YES | 1.65
46 | 1846 | 2864 | 32336 | 2009-04-22 | 2:28PM | NOx-N | H2SO4 | YES | 2.855
47 | 1847 | 2864 | 32337 | 2009-04-22 | 2:35PM | NOx-N | H2SO4 | YES | 5.335
48 | 1848 | 2864 | 32338 | 2009-04-22 | 2:37PM | NOx-N | H2SO4 | YES | 3.76
49 | 1849 | 2864 | 32339 | 2009-04-22 | 2:50PM | NOx-N | H2SO4 | YES | 4.5
50 | 1850 | 2864 | 32340 | 2009-04-22 | 2:51PM | NOx-N | H2SO4 | YES | 3.155
51 | 1851 | 2864 | 32341 | 2009-04-22 | 3:17PM | NOx-N | H2SO4 | YES | 5.085
52 | 1852 | 2864 | 32342 | 2009-04-22 | 3:18PM | NOx-N | H2SO4 | YES | 3.13
53 | 1853 | 2864 | 32343 | 2009-04-22 | 3:25PM | NOx-N | H2SO4 | YES | 4.27
54 | 1854 | 2864 | 32344 | 2009-04-22 | 3:24PM | NOx-N | H2SO4 | YES | 4.17
55 | 1855 | 2864 | 32345 | 2009-04-22 | 3:31PM | NOx-N | H2SO4 | YES | 2.555
56 | 1856 | 2864 | 32346 | 2009-04-22 | 3:37PM | NOx-N | H2SO4 | YES | 2.015
57 | 1857 | 2864 | 32347 | 2009-04-22 | 3:42PM | NOx-N | H2SO4 | YES | 14.24
58 | 1858 | 2864 | 32348 | 2009-04-22 | 3:46PM | NOx-N | H2SO4 | YES | 12.47
59 | 1859 | 2864 | 32349 | 2009-04-22 | 3:54PM | NOx-N | H2SO4 | YES | 15.17
60 | 1860 | 2864 | 32350 | 2009-04-22 | 3:52PM | NOx-N | H2SO4 | YES | 11.12
61 | 1861 | 2864 | 32351 | 2009-04-22 | 4:01PM | NOx-N | H2SO4 | YES | 9.31
62 | 1862 | 2864 | 32352 | 2009-04-22 | 4:12PM | NOx-N | H2SO4 | YES | 12.48
63 | 1863 | 2864 | 32353 | 2009-04-22 | 4:13PM | NOx-N | H2SO4 | YES | 10.214
64 | 1864 | 2864 | 32354 | 2009-04-22 | 4:20PM | NOx-N | H2SO4 | YES | 13.125
Formulas:
Sample Date = Table1[[#This Row],[Sample Date]]