## FieldWorksheet
No. | Research Site | DEP Project | Box | Field ID (Plot) | Sample ID | ARL Set No. | ARL Lab No. | Sample Date | Time (Hour) | Time (Minutes) | Time (AM/PM) | Preservation Method | Cool (Wet Ice) to <4°C | Sample Collection | Final Volume (mL) | Date | Rainfall | Irrigation |  | Duplicates | Plot | pH Test | Analyte
1 | Citra, FL | 3 | 1 | 1 | 2926 | 23 | 1326 | 2009-08-04 | 9 | 46 | AM | YES | YES | YES | 15360 | 2009-08-04 | 1.05 |  |  | D1 | 6 | 1.6 | NOx-N
2 | Citra, FL | 3 | 1 | 2 | 2927 | 23 | 1327 | 2009-08-04 | 9 | 47 | AM | YES | YES | YES | 5375 | 2009-07-31 |  | 0.5 |  | D2 | 14
3 | Citra, FL | 3 | 1 | 3 | 2928 | 23 | 1328 | 2009-08-04 | 9 | 57 | AM | YES | YES | YES | 9225 |  |  |  |  | D3 | 30
4 | Citra, FL | 3 | 1 | 4 | 2929 | 23 | 1329 | 2009-08-04 | 9 | 56 | AM | YES | YES | YES | 10760 |  |  |  |  | D4 | 39
5 | Citra, FL | 3 | 1 | 5 | 2930 | 23 | 1330 | 2009-08-04 | 10 | 13 | AM | YES | YES | YES | 2910 |  |  |  |  | D5 | 62
6 | Citra, FL | 3 | 1 | 6 | 2931 | 23 | 1331 | 2009-08-04 | 10 | 12 | AM | YES | YES | YES | 8525
7 | Citra, FL | 3 | 1 | 7 | 2932 | 23 | 1332 | 2009-08-04 | 10 | 19 | AM | YES | YES | YES | 4415 | Total | 1.05 | 0.5
8 | Citra, FL | 3 | 1 | 8 | 2933 | 23 | 1333 | 2009-08-04 | 10 | 24 | AM | YES | YES | YES | 7060
9 | Citra, FL | 3 | 1 | 9 | 2934 | 23 | 1334 | 2009-08-04 | 10 | 29 | AM | YES | YES | YES | 14795
10 | Citra, FL | 3 | 1 | 10 | 2935 | 23 | 1335 | 2009-08-04 | 10 | 27 | AM | YES | YES | YES | 2230
11 | Citra, FL | 3 | 1 | 11 | 2936 | 23 | 1336 | 2009-08-04 | 10 | 35 | AM | YES | YES | YES | 9255 | High Temp | Low Temp | Description | Wind Direction | Wind Speed
12 | Citra, FL | 3 | 1 | 12 | 2937 | 23 | 1337 | 2009-08-04 | 10 | 39 | AM | YES | YES | YES | 3560 | 73 | 92 | Sunny | SW | 11
13 | Citra, FL | 3 | 1 | 13 | 2938 | 23 | 1338 | 2009-08-04 | 10 | 41 | AM | YES | YES | YES | 13465
14 | Citra, FL | 3 | 1 | 14 | 2939 | 23 | 1339 | 2009-08-04 | 10 | 43 | AM | YES | YES | YES | 8145
15 | Citra, FL | 3 | 1 | 15 | 2940 | 23 | 1340 | 2009-08-04 | 10 | 48 | AM | YES | YES | YES | 5500
16 | Citra, FL | 3 | 1 | 16 | 2941 | 23 | 1341 | 2009-08-04 | 10 | 58 | AM | YES | YES | YES | 7820 | Notes/Comments
17 | Citra, FL | 3 | 2 | 17 | 2942 | 23 | 1342 | 2009-08-04 | 11 | 24 | AM | YES | YES | YES | 8595 | None
18 | Citra, FL | 3 | 2 | 18 | 2943 | 23 | 1343 | 2009-08-04 | 11 | 23 | AM | YES | YES | YES | 6245
19 | Citra, FL | 3 | 2 | 19 | 2944 | 23 | 1344 | 2009-08-04 | 11 | 30 | AM | YES | YES | YES | 10460
20 | Citra, FL | 3 | 2 | 20 | 2945 | 23 | 1345 | 2009-08-04 | 11 | 32 | AM | YES | YES | YES | 6400
21 | Citra, FL | 3 | 2 | 21 | 2946 | 23 | 1346 | 2009-08-04 | 11 | 41 | AM | YES | YES | YES | 8305
22 | Citra, FL | 3 | 2 | 22 | 2947 | 23 | 1347 | 2009-08-04 | 11 | 39 | AM | YES | YES | YES | 7970
23 | Citra, FL | 3 | 2 | 23 | 2948 | 23 | 1348 | 2009-08-04 | 11 | 48 | AM | YES | YES | YES | 6880
24 | Citra, FL | 3 | 2 | 24 | 2949 | 23 | 1349 | 2009-08-04 | 11 | 50 | AM | YES | YES | YES | 11860
25 | Citra, FL | 3 | 2 | 25 | 2950 | 23 | 1350 | 2009-08-04 | 11 | 52 | AM | YES | YES | YES | 6055
26 | Citra, FL | 3 | 2 | 26 | 2951 | 23 | 1351 | 2009-08-04 | 11 | 58 | AM | YES | YES | YES | 9990
27 | Citra, FL | 3 | 2 | 27 | 2952 | 23 | 1352 | 2009-08-04 | 12 | 01 | PM | YES | YES | YES | 8535
28 | Citra, FL | 3 | 2 | 28 | 2953 | 23 | 1353 | 2009-08-04 | 12 | 06 | PM | YES | YES | YES | 7190
29 | Citra, FL | 3 | 2 | 29 | 2954 | 23 | 1354 | 2009-08-04 | 12 | 07 | PM | YES | YES | YES | 6890
30 | Citra, FL | 3 | 2 | 30 | 2955 | 23 | 1355 | 2009-08-04 | 12 | 12 | PM | YES | YES | YES | 14395
31 | Citra, FL | 3 | 2 | 31 | 2956 | 23 | 1356 | 2009-08-04 | 12 | 12 | PM | YES | YES | YES | 9130
32 | Citra, FL | 3 | 2 | 32 | 2957 | 23 | 1357 | 2009-08-04 | 12 | 20 | PM | YES | YES | YES | 14400
33 | Citra, FL | 3 | 3 | 33 | 2958 | 23 | 1358 | 2009-08-04 | 2 | 02 | PM | YES | YES | YES | 10910
34 | Citra, FL | 3 | 3 | 34 | 2959 | 23 | 1359 | 2009-08-04 | 2 | 01 | PM | YES | YES | YES | 5485
35 | Citra, FL | 3 | 3 | 35 | 2960 | 23 | 1360 | 2009-08-04 | 2 | 09 | PM | YES | YES | YES | 5670
36 | Citra, FL | 3 | 3 | 36 | 2961 | 23 | 1361 | 2009-08-04 | 2 | 11 | PM | YES | YES | YES | 4860
37 | Citra, FL | 3 | 3 | 37 | 2962 | 23 | 1362 | 2009-08-04 | 2 | 16 | PM | YES | YES | YES | 2930
38 | Citra, FL | 3 | 3 | 38 | 2963 | 23 | 1363 | 2009-08-04 | 2 | 17 | PM | YES | YES | YES | 5185
39 | Citra, FL | 3 | 3 | 39 | 2964 | 23 | 1364 | 2009-08-04 | 2 | 18 | PM | YES | YES | YES | 425
40 | Citra, FL | 3 | 3 | 40 | 2965 | 23 | 1365 | 2009-08-04 | 2 | 29 | PM | YES | YES | YES | 2165
41 | Citra, FL | 3 | 3 | 41 | 2966 | 23 | 1366 | 2009-08-04 | 2 | 34 | PM | YES | YES | YES | 6095
42 | Citra, FL | 3 | 3 | 42 | 2967 | 23 | 1367 | 2009-08-04 | 2 | 42 | PM | YES | YES | YES | 11870
43 | Citra, FL | 3 | 3 | 43 | 2968 | 23 | 1368 | 2009-08-04 | 2 | 43 | PM | YES | YES | YES | 10675
44 | Citra, FL | 3 | 3 | 44 | 2969 | 23 | 1369 | 2009-08-04 | 2 | 54 | PM | YES | YES | YES | 8800
45 | Citra, FL | 3 | 3 | 45 | 2970 | 23 | 1370 | 2009-08-04 | 2 | 53 | PM | YES | YES | YES | 1340
46 | Citra, FL | 3 | 3 | 46 | 2971 | 23 | 1371 | 2009-08-04 | 3 | 02 | PM | YES | YES | YES | 1145
47 | Citra, FL | 3 | 3 | 47 | 2972 | 23 | 1372 | 2009-08-04 | 3 | 00 | PM | YES | YES | YES | 895
48 | Citra, FL | 3 | 3 | 48 | 2973 | 23 | 1373 | 2009-08-04 | 3 | 04 | PM | YES | YES | YES | 1290
49 | Citra, FL | 3 | 4 | 49 | 2974 | 23 | 1374 | 2009-08-04 | 3 | 28 | PM | YES | YES | YES | 1885
50 | Citra, FL | 3 | 4 | 50 | 2975 | 23 | 1375 | 2009-08-04 | 3 | 30 | PM | YES | YES | YES | 1575
51 | Citra, FL | 3 | 4 | 51 | 2976 | 23 | 1376 | 2009-08-04 | 3 | 34 | PM | YES | YES | YES | 3950
52 | Citra, FL | 3 | 4 | 52 | 2977 | 23 | 1377 | 2009-08-04 | 3 | 35 | PM | YES | YES | YES | 1070
53 | Citra, FL | 3 | 4 | 53 | 2978 | 23 | 1378 | 2009-08-04 | 3 | 37 | PM | YES | YES | YES | 1210
54 | Citra, FL | 3 | 4 | 54 | 2979 | 23 | 1379 | 2009-08-04 | 3 | 40 | PM | YES | YES | YES | 1365
55 | Citra, FL | 3 | 4 | 55 | 2980 | 23 | 1380 | 2009-08-04 | 3 | 41 | PM | YES | YES | YES | 2015
56 | Citra, FL | 3 | 4 | 56 | 2981 | 23 | 1381 | 2009-08-04 | 3 | 45 | PM | YES | YES | YES | 5115
57 | Citra, FL | 3 | 4 | 57 | 2982 | 23 | 1382 | 2009-08-04 | 3 | 50 | PM | YES | YES | YES | 13080
58 | Citra, FL | 3 | 4 | 58 | 2983 | 23 | 1383 | 2009-08-04 | 3 | 52 | PM | YES | YES | YES | 8665
59 | Citra, FL | 3 | 4 | 59 | 2984 | 23 | 1384 | 2009-08-04 | 4 | 01 | PM | YES | YES | YES | 15515
60 | Citra, FL | 3 | 4 | 60 | 2985 | 23 | 1385 | 2009-08-04 | 4 | 03 | PM | YES | YES | YES | 14555
61 | Citra, FL | 3 | 4 | 61 | 2986 | 23 | 1386 | 2009-08-04 | 4 | 04 | PM | YES | YES | YES | 1560
62 | Citra, FL | 3 | 4 | 62 | 2987 | 23 | 1387 | 2009-08-04 | 4 | 06 | PM | YES | YES | YES | 4305
63 | Citra, FL | 3 | 4 | 63 | 2988 | 23 | 1388 | 2009-08-04 | 4 | 15 | PM | YES | YES | YES | 14275
64 | Citra, FL | 3 | 4 | 64 | 2989 | 23 | 1389 | 2009-08-04 | 4 | 17 | PM | YES | YES | YES | 10935
65 | Citra, FL | 3 | * | D1 | 2990 | 23 | 1390 | 2009-08-04 | 10 | 16 | AM | YES | YES | YES | No Volume
66 | Citra, FL | 3 | * | D2 | 2991 | 23 | 1391 | 2009-08-04 | 10 | 47 | AM | YES | YES | YES | No Volume
67 | Citra, FL | 3 | * | D3 | 2992 | 23 | 1392 | 2009-08-04 | 12 | 17 | PM | YES | YES | YES | No Volume
68 | Citra, FL | 3 | * | D4 | 2993 | 23 | 1393 | 2009-08-04 | 2 | 27 | PM | YES | YES | YES | No Volume
69 | Citra, FL | 3 | * | D5 | 2994 | 23 | 1394 | 2009-08-04 | 4 | 08 | PM | YES | YES | YES | No Volume
70 | Citra, FL | 3 | * | FB1 | 2995 | 23 | 1395 | 2009-08-04 | 5 | 01 | PM | YES | YES | YES | No Volume
71 | Citra, FL | 3 | * | FB2 | 2996 | 23 | 1396 | 2009-08-04 | 5 | 02 | PM | YES | YES | YES | No Volume
72 | Citra, FL | 3 | * | EB1 | 2997 | 23 | 1397 | 2009-08-04 | 5 | 03 | PM | YES | YES | YES | No Volume
73 | Citra, FL | 3 | * | EB2 | 2998 | 23 | 1398 | 2009-08-04 | 5 | 04 | PM | YES | YES | YES | No Volume
74 | Citra, FL | 3 | * | EB3 | 2999 | 23 | 1399 | 2009-08-04 | 5 | 05 | PM | YES | YES | YES | No Volume
75 | Citra, FL | 3 | * | EB4 | 3000 | 23 | 1400 | 2009-08-04 | 5 | 06 | PM | YES | YES | YES | No Volume
Formulas:
Sample Date = [Sample Date, row above]

## FieldPrintout
No. | Research Site | DEP Project | Box | Field ID (Plot) | Sample ID | ARL Set No. | ARL Lab No. | Sample Date | Sample Collection Time | Preserve Method | Cool (Wet Ice) to <4°C | Sample Collection | Final Volume (mL) | No. | Research Site | DEP Project | Box | Field ID (Plot) | Sample ID | ARL Set No. | ARL Lab No. | Sample Date | Sample Collection Time | Preserve Method | Cool (Wet Ice) to <4°C | Sample Collection | Final Volume (mL)
1 | Citra, FL | 3 | 1 | 1 | 2926 | c23 | c1326 | 2009-08-04 | 9:46AM | YES | YES | YES |  | 53 | Citra, FL | 3 | 4 | 53 | 2978 | c23 | c1378 | 2009-08-04 | 3:37PM | YES | YES | YES
2 | Citra, FL | 3 | 1 | 2 | 2927 | c23 | c1327 | 2009-08-04 | 9:47AM | YES | YES | YES |  | 54 | Citra, FL | 3 | 4 | 54 | 2979 | c23 | c1379 | 2009-08-04 | 3:40PM | YES | YES | YES
3 | Citra, FL | 3 | 1 | 3 | 2928 | c23 | c1328 | 2009-08-04 | 9:57AM | YES | YES | YES |  | 55 | Citra, FL | 3 | 4 | 55 | 2980 | c23 | c1380 | 2009-08-04 | 3:41PM | YES | YES | YES
4 | Citra, FL | 3 | 1 | 4 | 2929 | c23 | c1329 | 2009-08-04 | 9:56AM | YES | YES | YES |  | 56 | Citra, FL | 3 | 4 | 56 | 2981 | c23 | c1381 | 2009-08-04 | 3:45PM | YES | YES | YES
5 | Citra, FL | 3 | 1 | 5 | 2930 | c23 | c1330 | 2009-08-04 | 10:13AM | YES | YES | YES |  | 57 | Citra, FL | 3 | 4 | 57 | 2982 | c23 | c1382 | 2009-08-04 | 3:50PM | YES | YES | YES
6 | Citra, FL | 3 | 1 | 6 | 2931 | c23 | c1331 | 2009-08-04 | 10:12AM | YES | YES | YES |  | 58 | Citra, FL | 3 | 4 | 58 | 2983 | c23 | c1383 | 2009-08-04 | 3:52PM | YES | YES | YES
7 | Citra, FL | 3 | 1 | 7 | 2932 | c23 | c1332 | 2009-08-04 | 10:19AM | YES | YES | YES |  | 59 | Citra, FL | 3 | 4 | 59 | 2984 | c23 | c1384 | 2009-08-04 | 4:01PM | YES | YES | YES
8 | Citra, FL | 3 | 1 | 8 | 2933 | c23 | c1333 | 2009-08-04 | 10:24AM | YES | YES | YES |  | 60 | Citra, FL | 3 | 4 | 60 | 2985 | c23 | c1385 | 2009-08-04 | 4:03PM | YES | YES | YES
9 | Citra, FL | 3 | 1 | 9 | 2934 | c23 | c1334 | 2009-08-04 | 10:29AM | YES | YES | YES |  | 61 | Citra, FL | 3 | 4 | 61 | 2986 | c23 | c1386 | 2009-08-04 | 4:04PM | YES | YES | YES
10 | Citra, FL | 3 | 1 | 10 | 2935 | c23 | c1335 | 2009-08-04 | 10:27AM | YES | YES | YES |  | 62 | Citra, FL | 3 | 4 | 62 | 2987 | c23 | c1387 | 2009-08-04 | 4:06PM | YES | YES | YES
11 | Citra, FL | 3 | 1 | 11 | 2936 | c23 | c1336 | 2009-08-04 | 10:35AM | YES | YES | YES |  | 63 | Citra, FL | 3 | 4 | 63 | 2988 | c23 | c1388 | 2009-08-04 | 4:15PM | YES | YES | YES
12 | Citra, FL | 3 | 1 | 12 | 2937 | c23 | c1337 | 2009-08-04 | 10:39AM | YES | YES | YES |  | 64 | Citra, FL | 3 | 4 | 64 | 2989 | c23 | c1389 | 2009-08-04 | 4:17PM | YES | YES | YES
13 | Citra, FL | 3 | 1 | 13 | 2938 | c23 | c1338 | 2009-08-04 | 10:41AM | YES | YES | YES |  | 65 | Citra, FL | 3 | * | D1 | 2990 | c23 | c1390 | 2009-08-04 | 10:16AM | YES | YES | YES | No Volume
14 | Citra, FL | 3 | 1 | 14 | 2939 | c23 | c1339 | 2009-08-04 | 10:43AM | YES | YES | YES |  | 66 | Citra, FL | 3 | * | D2 | 2991 | c23 | c1391 | 2009-08-04 | 10:47AM | YES | YES | YES | No Volume
15 | Citra, FL | 3 | 1 | 15 | 2940 | c23 | c1340 | 2009-08-04 | 10:48AM | YES | YES | YES |  | 67 | Citra, FL | 3 | * | D3 | 2992 | c23 | c1392 | 2009-08-04 | 12:17PM | YES | YES | YES | No Volume
16 | Citra, FL | 3 | 1 | 16 | 2941 | c23 | c1341 | 2009-08-04 | 10:58AM | YES | YES | YES |  | 68 | Citra, FL | 3 | * | D4 | 2993 | c23 | c1393 | 2009-08-04 | 2:27PM | YES | YES | YES | No Volume
17 | Citra, FL | 3 | 2 | 17 | 2942 | c23 | c1342 | 2009-08-04 | 11:24AM | YES | YES | YES |  | 69 | Citra, FL | 3 | * | D5 | 2994 | c23 | c1394 | 2009-08-04 | 4:08PM | YES | YES | YES | No Volume
18 | Citra, FL | 3 | 2 | 18 | 2943 | c23 | c1343 | 2009-08-04 | 11:23AM | YES | YES | YES |  | 70 | Citra, FL | 3 | * | FB1 | 2995 | c23 | c1395 | 2009-08-04 | 5:01PM | YES | YES | YES | No Volume
19 | Citra, FL | 3 | 2 | 19 | 2944 | c23 | c1344 | 2009-08-04 | 11:30AM | YES | YES | YES |  | 71 | Citra, FL | 3 | * | FB2 | 2996 | c23 | c1396 | 2009-08-04 | 5:02PM | YES | YES | YES | No Volume
20 | Citra, FL | 3 | 2 | 20 | 2945 | c23 | c1345 | 2009-08-04 | 11:32AM | YES | YES | YES |  | 72 | Citra, FL | 3 | * | EB1 | 2997 | c23 | c1397 | 2009-08-04 | 5:03PM | YES | YES | YES | No Volume
21 | Citra, FL | 3 | 2 | 21 | 2946 | c23 | c1346 | 2009-08-04 | 11:41AM | YES | YES | YES |  | 73 | Citra, FL | 3 | * | EB2 | 2998 | c23 | c1398 | 2009-08-04 | 5:04PM | YES | YES | YES | No Volume
22 | Citra, FL | 3 | 2 | 22 | 2947 | c23 | c1347 | 2009-08-04 | 11:39AM | YES | YES | YES |  | 74 | Citra, FL | 3 | * | EB3 | 2999 | c23 | c1399 | 2009-08-04 | 5:05PM | YES | YES | YES | No Volume
23 | Citra, FL | 3 | 2 | 23 | 2948 | c23 | c1348 | 2009-08-04 | 11:48AM | YES | YES | YES |  | 75 | Citra, FL | 3 | * | EB4 | 3000 | c23 | c1400 | 2009-08-04 | 5:06PM | YES | YES | YES | No Volume
24 | Citra, FL | 3 | 2 | 24 | 2949 | c23 | c1349 | 2009-08-04 | 11:50AM | YES | YES | YES |  | Duplicates |  | pH Test |  | Rainfall |  | Irrigation |  | Weather
25 | Citra, FL | 3 | 2 | 25 | 2950 | c23 | c1350 | 2009-08-04 | 11:52AM | YES | YES | YES |  | D1: |  | 1.6 |  | 1.05 |  | 0.5 |  | Temperature (°F) |  | Description |  | Wind Direction (mph)
26 | Citra, FL | 3 | 2 | 26 | 2951 | c23 | c1351 | 2009-08-04 | 11:58AM | YES | YES | YES |  | D2: | [7 empty] | High: | 73 | Sunny |  | SW11
27 | Citra, FL | 3 | 2 | 27 | 2952 | c23 | c1352 | 2009-08-04 | 12:01PM | YES | YES | YES |  | D3:
28 | Citra, FL | 3 | 2 | 28 | 2953 | c23 | c1353 | 2009-08-04 | 12:06PM | YES | YES | YES |  | D4: | [7 empty] | Low: | 92
29 | Citra, FL | 3 | 2 | 29 | 2954 | c23 | c1354 | 2009-08-04 | 12:07PM | YES | YES | YES |  | D5:
30 | Citra, FL | 3 | 2 | 30 | 2955 | c23 | c1355 | 2009-08-04 | 12:12PM | YES | YES | YES |  | Equipment Used: Honda Generator (Electric Power), Welch Pressure/Vacuum Pump (Mechanical Pump), Nalgene 5 Gallon HDPE Vacuum Carboys (Leachate Transfer device and cold catch), Polyethylene Tubing, Polyproplyene Fittings, PVC, H2SO4, Sterile Vials, Syringes, pH Test Papers, DI Water (Carboy and Squeeze bottle)
31 | Citra, FL | 3 | 2 | 31 | 2956 | c23 | c1356 | 2009-08-04 | 12:12PM | YES | YES | YES
32 | Citra, FL | 3 | 2 | 32 | 2957 | c23 | c1357 | 2009-08-04 | 12:20PM | YES | YES | YES
33 | Citra, FL | 3 | 3 | 33 | 2958 | c23 | c1358 | 2009-08-04 | 2:02PM | YES | YES | YES |  | Notes:
34 | Citra, FL | 3 | 3 | 34 | 2959 | c23 | c1359 | 2009-08-04 | 2:01PM | YES | YES | YES
35 | Citra, FL | 3 | 3 | 35 | 2960 | c23 | c1360 | 2009-08-04 | 2:09PM | YES | YES | YES
36 | Citra, FL | 3 | 3 | 36 | 2961 | c23 | c1361 | 2009-08-04 | 2:11PM | YES | YES | YES
37 | Citra, FL | 3 | 3 | 37 | 2962 | c23 | c1362 | 2009-08-04 | 2:16PM | YES | YES | YES
38 | Citra, FL | 3 | 3 | 38 | 2963 | c23 | c1363 | 2009-08-04 | 2:17PM | YES | YES | YES
39 | Citra, FL | 3 | 3 | 39 | 2964 | c23 | c1364 | 2009-08-04 | 2:18PM | YES | YES | YES |  | Comments: Samples collected are analyzed for NOx-N. Sample collection equipment are triple-rinsed with leachate prior to sample collection. Each sample collected will be identified with a Sample Identification Number (us) and an ARL Lab Identification Number. All samples are preserved w/H2SO4 to <2pH, and they're cooled to <4°C on wet ice in the field. One sample per sampling event will be tested for proper preservation by pouring the sample on to a pH test paper to check for accuracy. Any problems encountered with an individual sample will be coded "J" in the DEP Field Data Sheet and Custody Form, and a description of the problem listed in the "Notes" section. All Field Blanks and Irrigation Blanks will be collected prior to the collection of field samples; Equipment Blanks will be collected in the field during the sampling event. Rainfall and Irrigation are measured in inches. | [7 empty] | Code:
40 | Citra, FL | 3 | 3 | 40 | 2965 | c23 | c1365 | 2009-08-04 | 2:29PM | YES | YES | YES | [9 empty] | FB1= Field Blank from DI Source
41 | Citra, FL | 3 | 3 | 41 | 2966 | c23 | c1366 | 2009-08-04 | 2:34PM | YES | YES | YES | [9 empty] | FB2= Field Blank from Carboy
42 | Citra, FL | 3 | 3 | 42 | 2967 | c23 | c1367 | 2009-08-04 | 2:42PM | YES | YES | YES | [9 empty] | FB3= Field Blank from Squeeze Bottles
43 | Citra, FL | 3 | 3 | 43 | 2968 | c23 | c1368 | 2009-08-04 | 2:43PM | YES | YES | YES | [9 empty] | D= Duplicates
44 | Citra, FL | 3 | 3 | 44 | 2969 | c23 | c1369 | 2009-08-04 | 2:54PM | YES | YES | YES | [9 empty] | EB= Equipment Blanks
45 | Citra, FL | 3 | 3 | 45 | 2970 | c23 | c1370 | 2009-08-04 | 2:53PM | YES | YES | YES | [9 empty] | IB= Irrigation Blanks
46 | Citra, FL | 3 | 3 | 46 | 2971 | c23 | c1371 | 2009-08-04 | 3:02PM | YES | YES | YES | [9 empty] | NS= No Sample
47 | Citra, FL | 3 | 3 | 47 | 2972 | c23 | c1372 | 2009-08-04 | 3:00PM | YES | YES | YES | [9 empty] | NV= No Volume to Collect
48 | Citra, FL | 3 | 3 | 48 | 2973 | c23 | c1373 | 2009-08-04 | 3:04PM | YES | YES | YES | [9 empty] | J= Problem encountered w/sample collection or documentation
49 | Citra, FL | 3 | 4 | 49 | 2974 | c23 | c1374 | 2009-08-04 | 3:28PM | YES | YES | YES | [9 empty] | Address:
50 | Citra, FL | 3 | 4 | 50 | 2975 | c23 | c1375 | 2009-08-04 | 3:30PM | YES | YES | YES | [9 empty] | Citra Plant Science Research Center
51 | Citra, FL | 3 | 4 | 51 | 2976 | c23 | c1376 | 2009-08-04 | 3:34PM | YES | YES | YES | [9 empty] | 2556 West Highway 318
52 | Citra, FL | 3 | 4 | 52 | 2977 | c23 | c1377 | 2009-08-04 | 3:35PM | YES | YES | YES | [9 empty] | Citra, FL 32113

## ElectronicCopy
No. | Research Site | DEP Project | Box | Field ID (Plot) | Sample ID | ARL Set No. | ARL Lab No. | Sample Date | Sample Collection Time | Preserve w/H2SO4 to <2pH | Cool (Wet Ice) to <4°C | Sample Collection | Final Volume (mL) | No. | Research Site | DEP Project | Box | Field ID (Plot) | Sample ID | ARL Set No. | ARL Lab No. | Sample Date | Sample Collection Time | Preserve w/H2SO4 to <2pH | Cool (Wet Ice) to <4°C | Sample Collection | Final Volume (mL)
1 | Citra, FL | 3 | 1 | 1 | 2926 | c23 | c1326 | 2009-08-04 | 9:46AM | YES | YES | YES | 15360 | 53 | Citra, FL | 3 | 4 | 53 | 2978 | c23 | c1378 | 2009-08-04 | 3:37PM | YES | YES | YES | 1210
2 | Citra, FL | 3 | 1 | 2 | 2927 | c23 | c1327 | 2009-08-04 | 9:47AM | YES | YES | YES | 5375 | 54 | Citra, FL | 3 | 4 | 54 | 2979 | c23 | c1379 | 2009-08-04 | 3:40PM | YES | YES | YES | 1365
3 | Citra, FL | 3 | 1 | 3 | 2928 | c23 | c1328 | 2009-08-04 | 9:57AM | YES | YES | YES | 9225 | 55 | Citra, FL | 3 | 4 | 55 | 2980 | c23 | c1380 | 2009-08-04 | 3:41PM | YES | YES | YES | 2015
4 | Citra, FL | 3 | 1 | 4 | 2929 | c23 | c1329 | 2009-08-04 | 9:56AM | YES | YES | YES | 10760 | 56 | Citra, FL | 3 | 4 | 56 | 2981 | c23 | c1381 | 2009-08-04 | 3:45PM | YES | YES | YES | 5115
5 | Citra, FL | 3 | 1 | 5 | 2930 | c23 | c1330 | 2009-08-04 | 10:13AM | YES | YES | YES | 2910 | 57 | Citra, FL | 3 | 4 | 57 | 2982 | c23 | c1382 | 2009-08-04 | 3:50PM | YES | YES | YES | 13080
6 | Citra, FL | 3 | 1 | 6 | 2931 | c23 | c1331 | 2009-08-04 | 10:12AM | YES | YES | YES | 8525 | 58 | Citra, FL | 3 | 4 | 58 | 2983 | c23 | c1383 | 2009-08-04 | 3:52PM | YES | YES | YES | 8665
7 | Citra, FL | 3 | 1 | 7 | 2932 | c23 | c1332 | 2009-08-04 | 10:19AM | YES | YES | YES | 4415 | 59 | Citra, FL | 3 | 4 | 59 | 2984 | c23 | c1384 | 2009-08-04 | 4:01PM | YES | YES | YES | 15515
8 | Citra, FL | 3 | 1 | 8 | 2933 | c23 | c1333 | 2009-08-04 | 10:24AM | YES | YES | YES | 7060 | 60 | Citra, FL | 3 | 4 | 60 | 2985 | c23 | c1385 | 2009-08-04 | 4:03PM | YES | YES | YES | 14555
9 | Citra, FL | 3 | 1 | 9 | 2934 | c23 | c1334 | 2009-08-04 | 10:29AM | YES | YES | YES | 14795 | 61 | Citra, FL | 3 | 4 | 61 | 2986 | c23 | c1386 | 2009-08-04 | 4:04PM | YES | YES | YES | 1560
10 | Citra, FL | 3 | 1 | 10 | 2935 | c23 | c1335 | 2009-08-04 | 10:27AM | YES | YES | YES | 2230 | 62 | Citra, FL | 3 | 4 | 62 | 2987 | c23 | c1387 | 2009-08-04 | 4:06PM | YES | YES | YES | 4305
11 | Citra, FL | 3 | 1 | 11 | 2936 | c23 | c1336 | 2009-08-04 | 10:35AM | YES | YES | YES | 9255 | 63 | Citra, FL | 3 | 4 | 63 | 2988 | c23 | c1388 | 2009-08-04 | 4:15PM | YES | YES | YES | 14275
12 | Citra, FL | 3 | 1 | 12 | 2937 | c23 | c1337 | 2009-08-04 | 10:39AM | YES | YES | YES | 3560 | 64 | Citra, FL | 3 | 4 | 64 | 2989 | c23 | c1389 | 2009-08-04 | 4:17PM | YES | YES | YES | 10935
13 | Citra, FL | 3 | 1 | 13 | 2938 | c23 | c1338 | 2009-08-04 | 10:41AM | YES | YES | YES | 13465 | 65 | Citra, FL | 3 | * | D1 | 2990 | c23 | c1390 | 2009-08-04 | 10:16AM | YES | YES | YES | No Volume
14 | Citra, FL | 3 | 1 | 14 | 2939 | c23 | c1339 | 2009-08-04 | 10:43AM | YES | YES | YES | 8145 | 66 | Citra, FL | 3 | * | D2 | 2991 | c23 | c1391 | 2009-08-04 | 10:47AM | YES | YES | YES | No Volume
15 | Citra, FL | 3 | 1 | 15 | 2940 | c23 | c1340 | 2009-08-04 | 10:48AM | YES | YES | YES | 5500 | 67 | Citra, FL | 3 | * | D3 | 2992 | c23 | c1392 | 2009-08-04 | 12:17PM | YES | YES | YES | No Volume
16 | Citra, FL | 3 | 1 | 16 | 2941 | c23 | c1341 | 2009-08-04 | 10:58AM | YES | YES | YES | 7820 | 68 | Citra, FL | 3 | * | D4 | 2993 | c23 | c1393 | 2009-08-04 | 2:27PM | YES | YES | YES | No Volume
17 | Citra, FL | 3 | 2 | 17 | 2942 | c23 | c1342 | 2009-08-04 | 11:24AM | YES | YES | YES | 8595 | 69 | Citra, FL | 3 | * | D5 | 2994 | c23 | c1394 | 2009-08-04 | 4:08PM | YES | YES | YES | No Volume
18 | Citra, FL | 3 | 2 | 18 | 2943 | c23 | c1343 | 2009-08-04 | 11:23AM | YES | YES | YES | 6245 | 70 | Citra, FL | 3 | * | FB1 | 2995 | c23 | c1395 | 2009-08-04 | 5:01PM | YES | YES | YES | No Volume
19 | Citra, FL | 3 | 2 | 19 | 2944 | c23 | c1344 | 2009-08-04 | 11:30AM | YES | YES | YES | 10460 | 71 | Citra, FL | 3 | * | FB2 | 2996 | c23 | c1396 | 2009-08-04 | 5:02PM | YES | YES | YES | No Volume
20 | Citra, FL | 3 | 2 | 20 | 2945 | c23 | c1345 | 2009-08-04 | 11:32AM | YES | YES | YES | 6400 | 72 | Citra, FL | 3 | * | EB1 | 2997 | c23 | c1397 | 2009-08-04 | 5:03PM | YES | YES | YES | No Volume
21 | Citra, FL | 3 | 2 | 21 | 2946 | c23 | c1346 | 2009-08-04 | 11:41AM | YES | YES | YES | 8305 | 73 | Citra, FL | 3 | * | EB2 | 2998 | c23 | c1398 | 2009-08-04 | 5:04PM | YES | YES | YES | No Volume
22 | Citra, FL | 3 | 2 | 22 | 2947 | c23 | c1347 | 2009-08-04 | 11:39AM | YES | YES | YES | 7970 | 74 | Citra, FL | 3 | * | EB3 | 2999 | c23 | c1399 | 2009-08-04 | 5:05PM | YES | YES | YES | No Volume
23 | Citra, FL | 3 | 2 | 23 | 2948 | c23 | c1348 | 2009-08-04 | 11:48AM | YES | YES | YES | 6880 | 75 | Citra, FL | 3 | * | EB4 | 3000 | c23 | c1400 | 2009-08-04 | 5:06PM | YES | YES | YES | No Volume
24 | Citra, FL | 3 | 2 | 24 | 2949 | c23 | c1349 | 2009-08-04 | 11:50AM | YES | YES | YES | 11860 | Duplicates |  | pH Test |  | Rainfall |  | Irrigation |  | Weather
25 | Citra, FL | 3 | 2 | 25 | 2950 | c23 | c1350 | 2009-08-04 | 11:52AM | YES | YES | YES | 6055 | D1: | 6 | 1.6 |  | 1.05 |  | 0.5 |  | Temperature (°F) |  | Description |  | Wind Direction (mph)
26 | Citra, FL | 3 | 2 | 26 | 2951 | c23 | c1351 | 2009-08-04 | 11:58AM | YES | YES | YES | 9990 | D2: | 14 | [6 empty] | High: | 73 | Sunny |  | SW11
27 | Citra, FL | 3 | 2 | 27 | 2952 | c23 | c1352 | 2009-08-04 | 12:01PM | YES | YES | YES | 8535 | D3: | 30
28 | Citra, FL | 3 | 2 | 28 | 2953 | c23 | c1353 | 2009-08-04 | 12:06PM | YES | YES | YES | 7190 | D4: | 39 | [6 empty] | Low: | 92
29 | Citra, FL | 3 | 2 | 29 | 2954 | c23 | c1354 | 2009-08-04 | 12:07PM | YES | YES | YES | 6890 | D5: | 62
30 | Citra, FL | 3 | 2 | 30 | 2955 | c23 | c1355 | 2009-08-04 | 12:12PM | YES | YES | YES | 14395 | Equipment Used: Honda Generator (Electric Power), Welch Pressure/Vacuum Pump (Mechanical Pump), Nalgene 5 Gallon HDPE Vacuum Carboys (Leachate Transfer device and cold catch), Polyethylene Tubing, Polyproplyene Fittings, PVC, H2SO4, Sterile Vials, Syringes, pH Test Papers, DI Water (Carboy and Squeeze bottle)
31 | Citra, FL | 3 | 2 | 31 | 2956 | c23 | c1356 | 2009-08-04 | 12:12PM | YES | YES | YES | 9130
32 | Citra, FL | 3 | 2 | 32 | 2957 | c23 | c1357 | 2009-08-04 | 12:20PM | YES | YES | YES | 14400
33 | Citra, FL | 3 | 3 | 33 | 2958 | c23 | c1358 | 2009-08-04 | 2:02PM | YES | YES | YES | 10910 | None
34 | Citra, FL | 3 | 3 | 34 | 2959 | c23 | c1359 | 2009-08-04 | 2:01PM | YES | YES | YES | 5485
35 | Citra, FL | 3 | 3 | 35 | 2960 | c23 | c1360 | 2009-08-04 | 2:09PM | YES | YES | YES | 5670
36 | Citra, FL | 3 | 3 | 36 | 2961 | c23 | c1361 | 2009-08-04 | 2:11PM | YES | YES | YES | 4860
37 | Citra, FL | 3 | 3 | 37 | 2962 | c23 | c1362 | 2009-08-04 | 2:16PM | YES | YES | YES | 2930
38 | Citra, FL | 3 | 3 | 38 | 2963 | c23 | c1363 | 2009-08-04 | 2:17PM | YES | YES | YES | 5185
39 | Citra, FL | 3 | 3 | 39 | 2964 | c23 | c1364 | 2009-08-04 | 2:18PM | YES | YES | YES | 425 | Comments: Samples collected are analyzed for NOx-N. Sample collection equipment are triple-rinsed with leachate prior to sample collection. Each sample collected will be identified with a Sample Identification Number (us) and an ARL Lab Identification Number. All samples are preserved w/H2SO4 to <2pH, and they're cooled to <4°C on wet ice in the field. One sample per sampling event will be tested for proper preservation by pouring the sample on to a pH test paper to check for accuracy. Any problems encountered with an individual sample will be coded "J" in the DEP Field Data Sheet and Custody Form, and a description of the problem listed in the "Notes" section. All Field Blanks and Irrigation Blanks will be collected prior to the collection of field samples; Equipment Blanks will be collected in the field during the sampling event. Rainfall and Irrigation are measured in inches. | [7 empty] | Code:
40 | Citra, FL | 3 | 3 | 40 | 2965 | c23 | c1365 | 2009-08-04 | 2:29PM | YES | YES | YES | 2165 | [8 empty] | FB1= Field Blank from DI Source
41 | Citra, FL | 3 | 3 | 41 | 2966 | c23 | c1366 | 2009-08-04 | 2:34PM | YES | YES | YES | 6095 | [8 empty] | FB2= Field Blank from Carboy
42 | Citra, FL | 3 | 3 | 42 | 2967 | c23 | c1367 | 2009-08-04 | 2:42PM | YES | YES | YES | 11870 | [8 empty] | FB3= Field Blank from Squeeze Bottles
43 | Citra, FL | 3 | 3 | 43 | 2968 | c23 | c1368 | 2009-08-04 | 2:43PM | YES | YES | YES | 10675 | [8 empty] | D= Duplicates
44 | Citra, FL | 3 | 3 | 44 | 2969 | c23 | c1369 | 2009-08-04 | 2:54PM | YES | YES | YES | 8800 | [8 empty] | EB= Equipment Blanks
45 | Citra, FL | 3 | 3 | 45 | 2970 | c23 | c1370 | 2009-08-04 | 2:53PM | YES | YES | YES | 1340 | [8 empty] | IB= Irrigation Blanks
46 | Citra, FL | 3 | 3 | 46 | 2971 | c23 | c1371 | 2009-08-04 | 3:02PM | YES | YES | YES | 1145 | [8 empty] | NS= No Sample
47 | Citra, FL | 3 | 3 | 47 | 2972 | c23 | c1372 | 2009-08-04 | 3:00PM | YES | YES | YES | 895 | [8 empty] | NV= No Volume to Collect
48 | Citra, FL | 3 | 3 | 48 | 2973 | c23 | c1373 | 2009-08-04 | 3:04PM | YES | YES | YES | 1290 | [8 empty] | J= Problem encountered w/sample collection or documentation
49 | Citra, FL | 3 | 4 | 49 | 2974 | c23 | c1374 | 2009-08-04 | 3:28PM | YES | YES | YES | 1885 | [8 empty] | Address:
50 | Citra, FL | 3 | 4 | 50 | 2975 | c23 | c1375 | 2009-08-04 | 3:30PM | YES | YES | YES | 1575 | [8 empty] | Citra Plant Science Research Center
51 | Citra, FL | 3 | 4 | 51 | 2976 | c23 | c1376 | 2009-08-04 | 3:34PM | YES | YES | YES | 3950 | [8 empty] | 2556 West Highway 318
52 | Citra, FL | 3 | 4 | 52 | 2977 | c23 | c1377 | 2009-08-04 | 3:35PM | YES | YES | YES | 1070 | [8 empty] | Citra, FL 32113

## CustodyForm
No. | Site | Project Code | Sample ID | ARL Set No. | ARL Lab No. | Date | Time | Notes/Comments | No. | Site | Project Code | Sample ID | ARL Set No. | ARL Lab No. | Date | Time | Notes/Comments
1 | Citra, FL | 3 | 2926 | c23 | c1326 | 2009-08-04 | 9:46AM |  | 54 | Citra, FL | 3 | 2979 | c23 | c1379 | 2009-08-04 | 3:40PM
2 | Citra, FL | 3 | 2927 | c23 | c1327 | 2009-08-04 | 9:47AM |  | 55 | Citra, FL | 3 | 2980 | c23 | c1380 | 2009-08-04 | 3:41PM
3 | Citra, FL | 3 | 2928 | c23 | c1328 | 2009-08-04 | 9:57AM |  | 56 | Citra, FL | 3 | 2981 | c23 | c1381 | 2009-08-04 | 3:45PM
4 | Citra, FL | 3 | 2929 | c23 | c1329 | 2009-08-04 | 9:56AM |  | 57 | Citra, FL | 3 | 2982 | c23 | c1382 | 2009-08-04 | 3:50PM
5 | Citra, FL | 3 | 2930 | c23 | c1330 | 2009-08-04 | 10:13AM |  | 58 | Citra, FL | 3 | 2983 | c23 | c1383 | 2009-08-04 | 3:52PM
6 | Citra, FL | 3 | 2931 | c23 | c1331 | 2009-08-04 | 10:12AM |  | 59 | Citra, FL | 3 | 2984 | c23 | c1384 | 2009-08-04 | 4:01PM
7 | Citra, FL | 3 | 2932 | c23 | c1332 | 2009-08-04 | 10:19AM |  | 60 | Citra, FL | 3 | 2985 | c23 | c1385 | 2009-08-04 | 4:03PM
8 | Citra, FL | 3 | 2933 | c23 | c1333 | 2009-08-04 | 10:24AM |  | 61 | Citra, FL | 3 | 2986 | c23 | c1386 | 2009-08-04 | 4:04PM
9 | Citra, FL | 3 | 2934 | c23 | c1334 | 2009-08-04 | 10:29AM |  | 62 | Citra, FL | 3 | 2987 | c23 | c1387 | 2009-08-04 | 4:06PM
10 | Citra, FL | 3 | 2935 | c23 | c1335 | 2009-08-04 | 10:27AM |  | 63 | Citra, FL | 3 | 2988 | c23 | c1388 | 2009-08-04 | 4:15PM
11 | Citra, FL | 3 | 2936 | c23 | c1336 | 2009-08-04 | 10:35AM |  | 64 | Citra, FL | 3 | 2989 | c23 | c1389 | 2009-08-04 | 4:17PM
12 | Citra, FL | 3 | 2937 | c23 | c1337 | 2009-08-04 | 10:39AM |  | 65 | Citra, FL | 3 | 2990 | c23 | c1390 | 2009-08-04 | 10:16AM
13 | Citra, FL | 3 | 2938 | c23 | c1338 | 2009-08-04 | 10:41AM |  | 66 | Citra, FL | 3 | 2991 | c23 | c1391 | 2009-08-04 | 10:47AM
14 | Citra, FL | 3 | 2939 | c23 | c1339 | 2009-08-04 | 10:43AM |  | 67 | Citra, FL | 3 | 2992 | c23 | c1392 | 2009-08-04 | 12:17PM
15 | Citra, FL | 3 | 2940 | c23 | c1340 | 2009-08-04 | 10:48AM |  | 68 | Citra, FL | 3 | 2993 | c23 | c1393 | 2009-08-04 | 2:27PM
16 | Citra, FL | 3 | 2941 | c23 | c1341 | 2009-08-04 | 10:58AM |  | 69 | Citra, FL | 3 | 2994 | c23 | c1394 | 2009-08-04 | 4:08PM
17 | Citra, FL | 3 | 2942 | c23 | c1342 | 2009-08-04 | 11:24AM |  | 70 | Citra, FL | 3 | 2995 | c23 | c1395 | 2009-08-04 | 5:01PM
18 | Citra, FL | 3 | 2943 | c23 | c1343 | 2009-08-04 | 11:23AM |  | 71 | Citra, FL | 3 | 2996 | c23 | c1396 | 2009-08-04 | 5:02PM
19 | Citra, FL | 3 | 2944 | c23 | c1344 | 2009-08-04 | 11:30AM |  | 72 | Citra, FL | 3 | 2997 | c23 | c1397 | 2009-08-04 | 5:03PM
20 | Citra, FL | 3 | 2945 | c23 | c1345 | 2009-08-04 | 11:32AM |  | 73 | Citra, FL | 3 | 2998 | c23 | c1398 | 2009-08-04 | 5:04PM
21 | Citra, FL | 3 | 2946 | c23 | c1346 | 2009-08-04 | 11:41AM |  | 74 | Citra, FL | 3 | 2999 | c23 | c1399 | 2009-08-04 | 5:05PM
22 | Citra, FL | 3 | 2947 | c23 | c1347 | 2009-08-04 | 11:39AM |  | 75 | Citra, FL | 3 | 3000 | c23 | c1400 | 2009-08-04 | 5:06PM
23 | Citra, FL | 3 | 2948 | c23 | c1348 | 2009-08-04 | 11:48AM
24 | Citra, FL | 3 | 2949 | c23 | c1349 | 2009-08-04 | 11:50AM |  | Custody Transfer
25 | Citra, FL | 3 | 2950 | c23 | c1350 | 2009-08-04 | 11:52AM |  | Date of Delivery: | [5 empty] | Date Received:
26 | Citra, FL | 3 | 2951 | c23 | c1351 | 2009-08-04 | 11:58AM
27 | Citra, FL | 3 | 2952 | c23 | c1352 | 2009-08-04 | 12:01PM |  | Time of Delivery: | [5 empty] | Time Received:
28 | Citra, FL | 3 | 2953 | c23 | c1353 | 2009-08-04 | 12:06PM
29 | Citra, FL | 3 | 2954 | c23 | c1354 | 2009-08-04 | 12:07PM |  | Departing Temp (°C): | [5 empty] | Received Temp (°C)
30 | Citra, FL | 3 | 2955 | c23 | c1355 | 2009-08-04 | 12:12PM
31 | Citra, FL | 3 | 2956 | c23 | c1356 | 2009-08-04 | 12:12PM |  | Deliverd by: | [5 empty] | Received by:
32 | Citra, FL | 3 | 2957 | c23 | c1357 | 2009-08-04 | 12:20PM
33 | Citra, FL | 3 | 2958 | c23 | c1358 | 2009-08-04 | 2:02PM |  | Signature: | [5 empty] | Signature:
34 | Citra, FL | 3 | 2959 | c23 | c1359 | 2009-08-04 | 2:01PM
35 | Citra, FL | 3 | 2960 | c23 | c1360 | 2009-08-04 | 2:09PM
36 | Citra, FL | 3 | 2961 | c23 | c1361 | 2009-08-04 | 2:11PM |  | Notes
37 | Citra, FL | 3 | 2962 | c23 | c1362 | 2009-08-04 | 2:16PM |  | Report Results To: |  |  | Dr. Laurie Trenholm (letr@ufl.edu); Basil Wetherington (bdwiii@ufl.edu)
38 | Citra, FL | 3 | 2963 | c23 | c1363 | 2009-08-04 | 2:17PM
39 | Citra, FL | 3 | 2964 | c23 | c1364 | 2009-08-04 | 2:18PM |  | Sample Collection Team: |  |  | Basil Wetherington
40 | Citra, FL | 3 | 2965 | c23 | c1365 | 2009-08-04 | 2:29PM
41 | Citra, FL | 3 | 2966 | c23 | c1366 | 2009-08-04 | 2:34PM
42 | Citra, FL | 3 | 2967 | c23 | c1367 | 2009-08-04 | 2:42PM |  | Comments
43 | Citra, FL | 3 | 2968 | c23 | c1368 | 2009-08-04 | 2:43PM |  | All samples were preserved w/H2SO4 to <2pH and cooled on wet ice to <4°C. All samples were taken for research purposes, so individual sample identification and location are coded in the Custody Form to prevent biasness with the sample results.
44 | Citra, FL | 3 | 2969 | c23 | c1369 | 2009-08-04 | 2:54PM
45 | Citra, FL | 3 | 2970 | c23 | c1370 | 2009-08-04 | 2:53PM
46 | Citra, FL | 3 | 2971 | c23 | c1371 | 2009-08-04 | 3:02PM
47 | Citra, FL | 3 | 2972 | c23 | c1372 | 2009-08-04 | 3:00PM
48 | Citra, FL | 3 | 2973 | c23 | c1373 | 2009-08-04 | 3:04PM
49 | Citra, FL | 3 | 2974 | c23 | c1374 | 2009-08-04 | 3:28PM
50 | Citra, FL | 3 | 2975 | c23 | c1375 | 2009-08-04 | 3:30PM
51 | Citra, FL | 3 | 2976 | c23 | c1376 | 2009-08-04 | 3:34PM
52 | Citra, FL | 3 | 2977 | c23 | c1377 | 2009-08-04 | 3:35PM
53 | Citra, FL | 3 | 2978 | c23 | c1378 | 2009-08-04 | 3:37PM
Formulas:
Date = Table1[[#This Row],[Sample Date]]

## ForAccess
Plot | Sample ID | ARL Set No. | ARL Lab No. | Sample Date | Time | Analyte | H2SO4 | Wet Ice | Volume (L)
1 | 2926 | 23 | 1326 | 2009-08-04 | 9:46AM | NOx-N | YES | YES | 15.36
2 | 2927 | 23 | 1327 | 2009-08-04 | 9:47AM | NOx-N | YES | YES | 5.375
3 | 2928 | 23 | 1328 | 2009-08-04 | 9:57AM | NOx-N | YES | YES | 9.225
4 | 2929 | 23 | 1329 | 2009-08-04 | 9:56AM | NOx-N | YES | YES | 10.76
5 | 2930 | 23 | 1330 | 2009-08-04 | 10:13AM | NOx-N | YES | YES | 2.91
6 | 2931 | 23 | 1331 | 2009-08-04 | 10:12AM | NOx-N | YES | YES | 8.525
7 | 2932 | 23 | 1332 | 2009-08-04 | 10:19AM | NOx-N | YES | YES | 4.415
8 | 2933 | 23 | 1333 | 2009-08-04 | 10:24AM | NOx-N | YES | YES | 7.06
9 | 2934 | 23 | 1334 | 2009-08-04 | 10:29AM | NOx-N | YES | YES | 14.795
10 | 2935 | 23 | 1335 | 2009-08-04 | 10:27AM | NOx-N | YES | YES | 2.23
11 | 2936 | 23 | 1336 | 2009-08-04 | 10:35AM | NOx-N | YES | YES | 9.255
12 | 2937 | 23 | 1337 | 2009-08-04 | 10:39AM | NOx-N | YES | YES | 3.56
13 | 2938 | 23 | 1338 | 2009-08-04 | 10:41AM | NOx-N | YES | YES | 13.465
14 | 2939 | 23 | 1339 | 2009-08-04 | 10:43AM | NOx-N | YES | YES | 8.145
15 | 2940 | 23 | 1340 | 2009-08-04 | 10:48AM | NOx-N | YES | YES | 5.5
16 | 2941 | 23 | 1341 | 2009-08-04 | 10:58AM | NOx-N | YES | YES | 7.82
17 | 2942 | 23 | 1342 | 2009-08-04 | 11:24AM | NOx-N | YES | YES | 8.595
18 | 2943 | 23 | 1343 | 2009-08-04 | 11:23AM | NOx-N | YES | YES | 6.245
19 | 2944 | 23 | 1344 | 2009-08-04 | 11:30AM | NOx-N | YES | YES | 10.46
20 | 2945 | 23 | 1345 | 2009-08-04 | 11:32AM | NOx-N | YES | YES | 6.4
21 | 2946 | 23 | 1346 | 2009-08-04 | 11:41AM | NOx-N | YES | YES | 8.305
22 | 2947 | 23 | 1347 | 2009-08-04 | 11:39AM | NOx-N | YES | YES | 7.97
23 | 2948 | 23 | 1348 | 2009-08-04 | 11:48AM | NOx-N | YES | YES | 6.88
24 | 2949 | 23 | 1349 | 2009-08-04 | 11:50AM | NOx-N | YES | YES | 11.86
25 | 2950 | 23 | 1350 | 2009-08-04 | 11:52AM | NOx-N | YES | YES | 6.055
26 | 2951 | 23 | 1351 | 2009-08-04 | 11:58AM | NOx-N | YES | YES | 9.99
27 | 2952 | 23 | 1352 | 2009-08-04 | 12:01PM | NOx-N | YES | YES | 8.535
28 | 2953 | 23 | 1353 | 2009-08-04 | 12:06PM | NOx-N | YES | YES | 7.19
29 | 2954 | 23 | 1354 | 2009-08-04 | 12:07PM | NOx-N | YES | YES | 6.89
30 | 2955 | 23 | 1355 | 2009-08-04 | 12:12PM | NOx-N | YES | YES | 14.395
31 | 2956 | 23 | 1356 | 2009-08-04 | 12:12PM | NOx-N | YES | YES | 9.13
32 | 2957 | 23 | 1357 | 2009-08-04 | 12:20PM | NOx-N | YES | YES | 14.4
33 | 2958 | 23 | 1358 | 2009-08-04 | 2:02PM | NOx-N | YES | YES | 10.91
34 | 2959 | 23 | 1359 | 2009-08-04 | 2:01PM | NOx-N | YES | YES | 5.485
35 | 2960 | 23 | 1360 | 2009-08-04 | 2:09PM | NOx-N | YES | YES | 5.67
36 | 2961 | 23 | 1361 | 2009-08-04 | 2:11PM | NOx-N | YES | YES | 4.86
37 | 2962 | 23 | 1362 | 2009-08-04 | 2:16PM | NOx-N | YES | YES | 2.93
38 | 2963 | 23 | 1363 | 2009-08-04 | 2:17PM | NOx-N | YES | YES | 5.185
39 | 2964 | 23 | 1364 | 2009-08-04 | 2:18PM | NOx-N | YES | YES | 0.425
40 | 2965 | 23 | 1365 | 2009-08-04 | 2:29PM | NOx-N | YES | YES | 2.165
41 | 2966 | 23 | 1366 | 2009-08-04 | 2:34PM | NOx-N | YES | YES | 6.095
42 | 2967 | 23 | 1367 | 2009-08-04 | 2:42PM | NOx-N | YES | YES | 11.87
43 | 2968 | 23 | 1368 | 2009-08-04 | 2:43PM | NOx-N | YES | YES | 10.675
44 | 2969 | 23 | 1369 | 2009-08-04 | 2:54PM | NOx-N | YES | YES | 8.8
45 | 2970 | 23 | 1370 | 2009-08-04 | 2:53PM | NOx-N | YES | YES | 1.34
46 | 2971 | 23 | 1371 | 2009-08-04 | 3:02PM | NOx-N | YES | YES | 1.145
47 | 2972 | 23 | 1372 | 2009-08-04 | 3:00PM | NOx-N | YES | YES | 0.895
48 | 2973 | 23 | 1373 | 2009-08-04 | 3:04PM | NOx-N | YES | YES | 1.29
49 | 2974 | 23 | 1374 | 2009-08-04 | 3:28PM | NOx-N | YES | YES | 1.885
50 | 2975 | 23 | 1375 | 2009-08-04 | 3:30PM | NOx-N | YES | YES | 1.575
51 | 2976 | 23 | 1376 | 2009-08-04 | 3:34PM | NOx-N | YES | YES | 3.95
52 | 2977 | 23 | 1377 | 2009-08-04 | 3:35PM | NOx-N | YES | YES | 1.07
53 | 2978 | 23 | 1378 | 2009-08-04 | 3:37PM | NOx-N | YES | YES | 1.21
54 | 2979 | 23 | 1379 | 2009-08-04 | 3:40PM | NOx-N | YES | YES | 1.365
55 | 2980 | 23 | 1380 | 2009-08-04 | 3:41PM | NOx-N | YES | YES | 2.015
56 | 2981 | 23 | 1381 | 2009-08-04 | 3:45PM | NOx-N | YES | YES | 5.115
57 | 2982 | 23 | 1382 | 2009-08-04 | 3:50PM | NOx-N | YES | YES | 13.08
58 | 2983 | 23 | 1383 | 2009-08-04 | 3:52PM | NOx-N | YES | YES | 8.665
59 | 2984 | 23 | 1384 | 2009-08-04 | 4:01PM | NOx-N | YES | YES | 15.515
60 | 2985 | 23 | 1385 | 2009-08-04 | 4:03PM | NOx-N | YES | YES | 14.555
61 | 2986 | 23 | 1386 | 2009-08-04 | 4:04PM | NOx-N | YES | YES | 1.56
62 | 2987 | 23 | 1387 | 2009-08-04 | 4:06PM | NOx-N | YES | YES | 4.305
63 | 2988 | 23 | 1388 | 2009-08-04 | 4:15PM | NOx-N | YES | YES | 14.275
64 | 2989 | 23 | 1389 | 2009-08-04 | 4:17PM | NOx-N | YES | YES | 10.935
Formulas:
Sample Date = Table1[[#This Row],[Sample Date]]