## FieldWorksheet
No. | Research Site | DEP Project | Box | Field ID (Plot) | Sample ID | ARL Set No. | ARL Lab No. | Sample Date | Time (Hour) | Time (Minutes) | Time (AM/PM) | Preservation Method | Cool (Wet Ice) to <4°C | Sample Collection | Final Volume (mL) | Date | Rainfall | Irrigation |  | Duplicates | Plot | pH Test | Analyte
1 | Citra, FL | 3 | 1 | 1 | 1201 | 2841 | 30731 | 2009-02-25 | 8 | 55 | AM | H2SO4 | YES | NOx-N | 2430 | 2009-02-25 | 0.35 | 0.5 |  | D1 | 4 | 1.6 | NOx-N
2 | Citra, FL | 3 | 1 | 2 | 1202 | 2841 | 30732 | 2009-02-25 | 8 | 55 | AM | H2SO4 | YES | NOx-N | 2985 |  |  |  |  | D2 | 20
3 | Citra, FL | 3 | 1 | 3 | 1203 | 2841 | 30733 | 2009-02-25 | 9 | 08 | AM | H2SO4 | YES | NOx-N | 3775 |  |  |  |  | D3 | 36
4 | Citra, FL | 3 | 1 | 4 | 1204 | 2841 | 30734 | 2009-02-25 | 9 | 09 | AM | H2SO4 | YES | NOx-N | 1930 |  |  |  |  | D4 | 52
5 | Citra, FL | 3 | 1 | 5 | 1205 | 2841 | 30735 | 2009-02-25 | 9 | 13 | AM | H2SO4 | YES | NOx-N | 1880 |  |  |  |  | D5
6 | Citra, FL | 3 | 1 | 6 | 1206 | 2841 | 30736 | 2009-02-25 | 9 | 14 | AM | H2SO4 | YES | NOx-N | 4290
7 | Citra, FL | 3 | 1 | 7 | 1207 | 2841 | 30737 | 2009-02-25 | 9 | 22 | AM | H2SO4 | YES | NOx-N | 5615 | Total | 0.35 | 0.5
8 | Citra, FL | 3 | 1 | 8 | 1208 | 2841 | 30738 | 2009-02-25 | 9 | 22 | AM | H2SO4 | YES | NOx-N | 4280
9 | Citra, FL | 3 | 1 | 9 | 1209 | 2841 | 30739 | 2009-02-25 | 9 | 28 | AM | H2SO4 | YES | NOx-N | 4765
10 | Citra, FL | 3 | 1 | 10 | 1210 | 2841 | 30740 | 2009-02-25 | 9 | 28 | AM | H2SO4 | YES | NOx-N | 3025
11 | Citra, FL | 3 | 1 | 11 | 1211 | 2841 | 30741 | 2009-02-25 | 9 | 32 | AM | H2SO4 | YES | NOx-N | 3430 | High Temp | Low Temp | Description | Wind Direction | Wind Speed
12 | Citra, FL | 3 | 1 | 12 | 1212 | 2841 | 30742 | 2009-02-25 | 9 | 33 | AM | H2SO4 | YES | NOx-N | 2195 | 74 | 45 | Sunny | W | 14
13 | Citra, FL | 3 | 1 | 13 | 1213 | 2841 | 30743 | 2009-02-25 | 9 | 45 | AM | H2SO4 | YES | NOx-N | 4800
14 | Citra, FL | 3 | 1 | 14 | 1214 | 2841 | 30744 | 2009-02-25 | 9 | 48 | AM | H2SO4 | YES | NOx-N | 5120
15 | Citra, FL | 3 | 1 | 15 | 1215 | 2841 | 30745 | 2009-02-25 | 9 | 57 | AM | H2SO4 | YES | NOx-N | 3045
16 | Citra, FL | 3 | 1 | 16 | 1216 | 2841 | 30746 | 2009-02-25 | 9 | 59 | AM | H2SO4 | YES | NOx-N | 2223 | Notes/Comments
17 | Citra, FL | 3 | 2 | 17 | 1217 | 2841 | 30747 | 2009-02-25 | 10 | 10 | AM | H2SO4 | YES | NOx-N | 1865 | None
18 | Citra, FL | 3 | 2 | 18 | 1218 | 2841 | 30748 | 2009-02-25 | 10 | 10 | AM | H2SO4 | YES | NOx-N | 1220
19 | Citra, FL | 3 | 2 | 19 | 1219 | 2841 | 30749 | 2009-02-25 | 10 | 17 | AM | H2SO4 | YES | NOx-N | 5540
20 | Citra, FL | 3 | 2 | 20 | 1220 | 2841 | 30750 | 2009-02-25 | 10 | 40 | AM | H2SO4 | YES | NOx-N | 6095
21 | Citra, FL | 3 | 2 | 21 | 1221 | 2841 | 30751 | 2009-02-25 | 10 | 35 | AM | H2SO4 | YES | NOx-N | 3105
22 | Citra, FL | 3 | 2 | 22 | 1222 | 2841 | 30752 | 2009-02-25 | 10 | 35 | AM | H2SO4 | YES | NOx-N | 4410
23 | Citra, FL | 3 | 2 | 23 | 1223 | 2841 | 30753 | 2009-02-25 | 10 | 42 | AM | H2SO4 | YES | NOx-N | 4305
24 | Citra, FL | 3 | 2 | 24 | 1224 | 2841 | 30754 | 2009-02-25 | 10 | 41 | AM | H2SO4 | YES | NOx-N | 4460
25 | Citra, FL | 3 | 2 | 25 | 1225 | 2841 | 30755 | 2009-02-25 | 10 | 55 | AM | H2SO4 | YES | NOx-N | 9815
26 | Citra, FL | 3 | 2 | 26 | 1226 | 2841 | 30756 | 2009-02-25 | 10 | 55 | AM | H2SO4 | YES | NOx-N | 3200
27 | Citra, FL | 3 | 2 | 27 | 1227 | 2841 | 30757 | 2009-02-25 | 11 | 03 | AM | H2SO4 | YES | NOx-N | 4535
28 | Citra, FL | 3 | 2 | 28 | 1228 | 2841 | 30758 | 2009-02-25 | 11 | 09 | AM | H2SO4 | YES | NOx-N | 4775
29 | Citra, FL | 3 | 2 | 29 | 1229 | 2841 | 30759 | 2009-02-25 | 11 | 18 | AM | H2SO4 | YES | NOx-N | 1560
30 | Citra, FL | 3 | 2 | 30 | 1230 | 2841 | 30760 | 2009-02-25 | 11 | 20 | AM | H2SO4 | YES | NOx-N | 3030
31 | Citra, FL | 3 | 2 | 31 | 1231 | 2841 | 30761 | 2009-02-25 | 11 | 31 | AM | H2SO4 | YES | NOx-N | 3660
32 | Citra, FL | 3 | 2 | 32 | 1232 | 2841 | 30762 | 2009-02-25 | 11 | 32 | AM | H2SO4 | YES | NOx-N | 2805
33 | Citra, FL | 3 | 3 | 33 | 1233 | 2841 | 30763 | 2009-02-25 | 11 | 48 | AM | H2SO4 | YES | NOx-N | 5250
34 | Citra, FL | 3 | 3 | 34 | 1234 | 2841 | 30764 | 2009-02-25 | 11 | 48 | AM | H2SO4 | YES | NOx-N | 6740
35 | Citra, FL | 3 | 3 | 35 | 1235 | 2841 | 30765 | 2009-02-25 | 2 | 28 | PM | H2SO4 | YES | NOx-N | 3120
36 | Citra, FL | 3 | 3 | 36 | 1236 | 2841 | 30766 | 2009-02-25 | 2 | 28 | PM | H2SO4 | YES | NOx-N | 4075
37 | Citra, FL | 3 | 3 | 37 | 1237 | 2841 | 30767 | 2009-02-25 | 2 | 37 | PM | H2SO4 | YES | NOx-N | 3755
38 | Citra, FL | 3 | 3 | 38 | 1238 | 2841 | 30768 | 2009-02-25 | 2 | 38 | PM | H2SO4 | YES | NOx-N | 6395
39 | Citra, FL | 3 | 3 | 39 | 1239 | 2841 | 30769 | 2009-02-25 | 2 | 47 | PM | H2SO4 | YES | NOx-N | 4000
40 | Citra, FL | 3 | 3 | 40 | 1240 | 2841 | 30770 | 2009-02-25 | 2 | 45 | PM | H2SO4 | YES | NOx-N | 7193
41 | Citra, FL | 3 | 3 | 41 | 1241 | 2841 | 30771 | 2009-02-25 | 2 | 56 | PM | H2SO4 | YES | NOx-N | 12055
42 | Citra, FL | 3 | 3 | 42 | 1242 | 2841 | 30772 | 2009-02-25 | 2 | 56 | PM | H2SO4 | YES | NOx-N | 7600
43 | Citra, FL | 3 | 3 | 43 | 1243 | 2841 | 30773 | 2009-02-25 | 3 | 10 | PM | H2SO4 | YES | NOx-N | 5430
44 | Citra, FL | 3 | 3 | 44 | 1244 | 2841 | 30774 | 2009-02-25 | 3 | 10 | PM | H2SO4 | YES | NOx-N | 4215
45 | Citra, FL | 3 | 3 | 45 | 1245 | 2841 | 30775 | 2009-02-25 | 3 | 22 | PM | H2SO4 | YES | NOx-N | 9970
46 | Citra, FL | 3 | 3 | 46 | 1246 | 2841 | 30776 | 2009-02-25 | 3 | 28 | PM | H2SO4 | YES | NOx-N | 7230
47 | Citra, FL | 3 | 3 | 47 | 1247 | 2841 | 30777 | 2009-02-25 | 3 | 36 | PM | H2SO4 | YES | NOx-N | 8110
48 | Citra, FL | 3 | 3 | 48 | 1248 | 2841 | 30778 | 2009-02-25 | 3 | 36 | PM | H2SO4 | YES | NOx-N | 11055
49 | Citra, FL | 3 | 4 | 49 | 1249 | 2841 | 30779 | 2009-02-25 | 3 | 47 | PM | H2SO4 | YES | NOx-N | 3525
50 | Citra, FL | 3 | 4 | 50 | 1250 | 2841 | 30780 | 2009-02-25 | 3 | 48 | PM | H2SO4 | YES | NOx-N | 7760
51 | Citra, FL | 3 | 4 | 51 | 1251 | 2841 | 30781 | 2009-02-25 | 3 | 59 | PM | H2SO4 | YES | NOx-N | 9835
52 | Citra, FL | 3 | 4 | 52 | 1252 | 2841 | 30782 | 2009-02-25 | 4 | 02 | PM | H2SO4 | YES | NOx-N | 4120
53 | Citra, FL | 3 | 4 | 53 | 1253 | 2841 | 30783 | 2009-02-25 | 4 | 04 | PM | H2SO4 | YES | NOx-N | 3915
54 | Citra, FL | 3 | 4 | 54 | 1254 | 2841 | 30784 | 2009-02-25 | 4 | 20 | PM | H2SO4 | YES | NOx-N | 4340
55 | Citra, FL | 3 | 4 | 55 | 1255 | 2841 | 30785 | 2009-02-25 | 4 | 21 | PM | H2SO4 | YES | NOx-N | 7065
56 | Citra, FL | 3 | 4 | 56 | 1256 | 2841 | 30786 | 2009-02-25 | 4 | 30 | PM | H2SO4 | YES | NOx-N | 5395
57 | Citra, FL | 3 | 4 | 57 | 1257 | 2841 | 30787 | 2009-02-25 | 4 | 33 | PM | H2SO4 | YES | NOx-N | 4450
58 | Citra, FL | 3 | 4 | 58 | 1258 | 2841 | 30788 | 2009-02-25 | 4 | 45 | PM | H2SO4 | YES | NOx-N | 10980
59 | Citra, FL | 3 | 4 | 59 | 1259 | 2841 | 30789 | 2009-02-25 | 4 | 50 | PM | H2SO4 | YES | NOx-N | 4025
60 | Citra, FL | 3 | 4 | 60 | 1260 | 2841 | 30790 | 2009-02-25 | 4 | 55 | PM | H2SO4 | YES | NOx-N | 6555
61 | Citra, FL | 3 | 4 | 61 | 1261 | 2841 | 30791 | 2009-02-25 | 5 | 02 | PM | H2SO4 | YES | NOx-N | 8030
62 | Citra, FL | 3 | 4 | 62 | 1262 | 2841 | 30792 | 2009-02-25 | 5 | 07 | PM | H2SO4 | YES | NOx-N | 6665
63 | Citra, FL | 3 | 4 | 63 | 1263 | 2841 | 30793 | 2009-02-25 | 5 | 18 | PM | H2SO4 | YES | NOx-N | 9840
64 | Citra, FL | 3 | 4 | 64 | 1264 | 2841 | 30794 | 2009-02-25 | 5 | 21 | PM | H2SO4 | YES | NOx-N | 10795
65 | Citra, FL | 3 | * | D1 | 1265 | 2841 | 30795 | 2009-02-25 | 9 | 09 | AM | H2SO4 | YES | NOx-N | No Volume
66 | Citra, FL | 3 | * | D2 | 1266 | 2841 | 30796 | 2009-02-25 | 10 | 21 | AM | H2SO4 | YES | NOx-N | No Volume
67 | Citra, FL | 3 | * | D3 | 1267 | 2841 | 30797 | 2009-02-25 | [6 empty] | No Volume
68 | Citra, FL | 3 | * | D4 | 1268 | 2841 | 30798 | 2009-02-25 | 4 | 02 | PM | H2SO4 | YES | NOx-N | No Volume
69 | Citra, FL | 3 | * | D5 | 1269 | 2841 | 30799 | 2009-02-25 | 5 | 25 | PM | H2SO4 | YES | NOx-N | No Volume
70 | Citra, FL | 3 | * | FB1 | 1270 | 2841 | 30800 | 2009-02-25 | 5 | 26 | PM | H2SO4 | YES | NOx-N | No Volume
71 | Citra, FL | 3 | * | FB2 | 1271 | 2841 | 30801 | 2009-02-25 | 5 | 27 | PM | H2SO4 | YES | NOx-N | No Volume
72 | Citra, FL | 3 | * | EB1 | 1272 | 2841 | 30802 | 2009-02-25 | 5 | 28 | PM | H2SO4 | YES | NOx-N | No Volume
73 | Citra, FL | 3 | * | EB2 | 1273 | 2841 | 30803 | 2009-02-25 | 5 | 29 | PM | H2SO4 | YES | NOx-N | No Volume
74 | Citra, FL | 3 | * | EB3 | 1274 | 2841 | 30804 | 2009-02-25 | 5 | 30 | PM | H2SO4 | YES | NOx-N | No Volume
75 | Citra, FL | 3 | * | EB4 | 1275 | 2841 | 30805 | 2009-02-25 | 8 | 02 | PM | H2SO4 | YES | NOx-N | No Volume
Formulas:
Sample Date = [Sample Date, row above]

## FieldPrintout
No. | Research Site | DEP Project | Box | Field ID (Plot) | Sample ID | ARL Set No. | ARL Lab No. | Sample Date | Sample Collection Time | Preserve Method | Cool (Wet Ice) to <4°C | Sample Collection | Final Volume (mL) | No. | Research Site | DEP Project | Box | Field ID (Plot) | Sample ID | ARL Set No. | ARL Lab No. | Sample Date | Sample Collection Time | Preserve Method | Cool (Wet Ice) to <4°C | Sample Collection | Final Volume (mL)
1 | Citra, FL | 3 | 1 | 1 | 1201 | c2841 | c30731 | 2009-02-25 | 8:55AM | H2SO4 | YES | NOx-N |  | 53 | Citra, FL | 3 | 4 | 53 | 1253 | c2841 | c30783 | 2009-02-25 | 4:04PM | H2SO4 | YES | NOx-N
2 | Citra, FL | 3 | 1 | 2 | 1202 | c2841 | c30732 | 2009-02-25 | 8:55AM | H2SO4 | YES | NOx-N |  | 54 | Citra, FL | 3 | 4 | 54 | 1254 | c2841 | c30784 | 2009-02-25 | 4:20PM | H2SO4 | YES | NOx-N
3 | Citra, FL | 3 | 1 | 3 | 1203 | c2841 | c30733 | 2009-02-25 | 9:08AM | H2SO4 | YES | NOx-N |  | 55 | Citra, FL | 3 | 4 | 55 | 1255 | c2841 | c30785 | 2009-02-25 | 4:21PM | H2SO4 | YES | NOx-N
4 | Citra, FL | 3 | 1 | 4 | 1204 | c2841 | c30734 | 2009-02-25 | 9:09AM | H2SO4 | YES | NOx-N |  | 56 | Citra, FL | 3 | 4 | 56 | 1256 | c2841 | c30786 | 2009-02-25 | 4:30PM | H2SO4 | YES | NOx-N
5 | Citra, FL | 3 | 1 | 5 | 1205 | c2841 | c30735 | 2009-02-25 | 9:13AM | H2SO4 | YES | NOx-N |  | 57 | Citra, FL | 3 | 4 | 57 | 1257 | c2841 | c30787 | 2009-02-25 | 4:33PM | H2SO4 | YES | NOx-N
6 | Citra, FL | 3 | 1 | 6 | 1206 | c2841 | c30736 | 2009-02-25 | 9:14AM | H2SO4 | YES | NOx-N |  | 58 | Citra, FL | 3 | 4 | 58 | 1258 | c2841 | c30788 | 2009-02-25 | 4:45PM | H2SO4 | YES | NOx-N
7 | Citra, FL | 3 | 1 | 7 | 1207 | c2841 | c30737 | 2009-02-25 | 9:22AM | H2SO4 | YES | NOx-N |  | 59 | Citra, FL | 3 | 4 | 59 | 1259 | c2841 | c30789 | 2009-02-25 | 4:50PM | H2SO4 | YES | NOx-N
8 | Citra, FL | 3 | 1 | 8 | 1208 | c2841 | c30738 | 2009-02-25 | 9:22AM | H2SO4 | YES | NOx-N |  | 60 | Citra, FL | 3 | 4 | 60 | 1260 | c2841 | c30790 | 2009-02-25 | 4:55PM | H2SO4 | YES | NOx-N
9 | Citra, FL | 3 | 1 | 9 | 1209 | c2841 | c30739 | 2009-02-25 | 9:28AM | H2SO4 | YES | NOx-N |  | 61 | Citra, FL | 3 | 4 | 61 | 1261 | c2841 | c30791 | 2009-02-25 | 5:02PM | H2SO4 | YES | NOx-N
10 | Citra, FL | 3 | 1 | 10 | 1210 | c2841 | c30740 | 2009-02-25 | 9:28AM | H2SO4 | YES | NOx-N |  | 62 | Citra, FL | 3 | 4 | 62 | 1262 | c2841 | c30792 | 2009-02-25 | 5:07PM | H2SO4 | YES | NOx-N
11 | Citra, FL | 3 | 1 | 11 | 1211 | c2841 | c30741 | 2009-02-25 | 9:32AM | H2SO4 | YES | NOx-N |  | 63 | Citra, FL | 3 | 4 | 63 | 1263 | c2841 | c30793 | 2009-02-25 | 5:18PM | H2SO4 | YES | NOx-N
12 | Citra, FL | 3 | 1 | 12 | 1212 | c2841 | c30742 | 2009-02-25 | 9:33AM | H2SO4 | YES | NOx-N |  | 64 | Citra, FL | 3 | 4 | 64 | 1264 | c2841 | c30794 | 2009-02-25 | 5:21PM | H2SO4 | YES | NOx-N
13 | Citra, FL | 3 | 1 | 13 | 1213 | c2841 | c30743 | 2009-02-25 | 9:45AM | H2SO4 | YES | NOx-N |  | 65 | Citra, FL | 3 | * | D1 | 1265 | c2841 | c30795 | 2009-02-25 | 9:09AM | H2SO4 | YES | NOx-N | No Volume
14 | Citra, FL | 3 | 1 | 14 | 1214 | c2841 | c30744 | 2009-02-25 | 9:48AM | H2SO4 | YES | NOx-N |  | 66 | Citra, FL | 3 | * | D2 | 1266 | c2841 | c30796 | 2009-02-25 | 10:21AM | H2SO4 | YES | NOx-N | No Volume
15 | Citra, FL | 3 | 1 | 15 | 1215 | c2841 | c30745 | 2009-02-25 | 9:57AM | H2SO4 | YES | NOx-N |  | 67 | Citra, FL | 3 | * | D3 | 1267 | c2841 | c30797 | 2009-02-25 | : | 0 | YES | 0 | No Volume
16 | Citra, FL | 3 | 1 | 16 | 1216 | c2841 | c30746 | 2009-02-25 | 9:59AM | H2SO4 | YES | NOx-N |  | 68 | Citra, FL | 3 | * | D4 | 1268 | c2841 | c30798 | 2009-02-25 | 4:02PM | H2SO4 | YES | NOx-N | No Volume
17 | Citra, FL | 3 | 2 | 17 | 1217 | c2841 | c30747 | 2009-02-25 | 10:10AM | H2SO4 | YES | NOx-N |  | 69 | Citra, FL | 3 | * | D5 | 1269 | c2841 | c30799 | 2009-02-25 | 5:25PM | H2SO4 | YES | NOx-N | No Volume
18 | Citra, FL | 3 | 2 | 18 | 1218 | c2841 | c30748 | 2009-02-25 | 10:10AM | H2SO4 | YES | NOx-N |  | 70 | Citra, FL | 3 | * | FB1 | 1270 | c2841 | c30800 | 2009-02-25 | 5:26PM | H2SO4 | YES | NOx-N | No Volume
19 | Citra, FL | 3 | 2 | 19 | 1219 | c2841 | c30749 | 2009-02-25 | 10:17AM | H2SO4 | YES | NOx-N |  | 71 | Citra, FL | 3 | * | FB2 | 1271 | c2841 | c30801 | 2009-02-25 | 5:27PM | H2SO4 | YES | NOx-N | No Volume
20 | Citra, FL | 3 | 2 | 20 | 1220 | c2841 | c30750 | 2009-02-25 | 10:40AM | H2SO4 | YES | NOx-N |  | 72 | Citra, FL | 3 | * | EB1 | 1272 | c2841 | c30802 | 2009-02-25 | 5:28PM | H2SO4 | YES | NOx-N | No Volume
21 | Citra, FL | 3 | 2 | 21 | 1221 | c2841 | c30751 | 2009-02-25 | 10:35AM | H2SO4 | YES | NOx-N |  | 73 | Citra, FL | 3 | * | EB2 | 1273 | c2841 | c30803 | 2009-02-25 | 5:29PM | H2SO4 | YES | NOx-N | No Volume
22 | Citra, FL | 3 | 2 | 22 | 1222 | c2841 | c30752 | 2009-02-25 | 10:35AM | H2SO4 | YES | NOx-N |  | 74 | Citra, FL | 3 | * | EB3 | 1274 | c2841 | c30804 | 2009-02-25 | 5:30PM | H2SO4 | YES | NOx-N | No Volume
23 | Citra, FL | 3 | 2 | 23 | 1223 | c2841 | c30753 | 2009-02-25 | 10:42AM | H2SO4 | YES | NOx-N |  | 75 | Citra, FL | 3 | * | EB4 | 1275 | c2841 | c30805 | 2009-02-25 | 8:02PM | H2SO4 | YES | NOx-N | No Volume
24 | Citra, FL | 3 | 2 | 24 | 1224 | c2841 | c30754 | 2009-02-25 | 10:41AM | H2SO4 | YES | NOx-N |  | Duplicates |  | pH Test |  | Rainfall |  | Irrigation |  | Weather
25 | Citra, FL | 3 | 2 | 25 | 1225 | c2841 | c30755 | 2009-02-25 | 10:55AM | H2SO4 | YES | NOx-N |  | D1: |  | 1.6 |  | 0.35 |  | 0.5 |  | Temperature (°F) |  | Description |  | Wind Direction (mph)
26 | Citra, FL | 3 | 2 | 26 | 1226 | c2841 | c30756 | 2009-02-25 | 10:55AM | H2SO4 | YES | NOx-N |  | D2: | [7 empty] | High: | 74 | Sunny |  | W14
27 | Citra, FL | 3 | 2 | 27 | 1227 | c2841 | c30757 | 2009-02-25 | 11:03AM | H2SO4 | YES | NOx-N |  | D3:
28 | Citra, FL | 3 | 2 | 28 | 1228 | c2841 | c30758 | 2009-02-25 | 11:09AM | H2SO4 | YES | NOx-N |  | D4: | [7 empty] | Low: | 45
29 | Citra, FL | 3 | 2 | 29 | 1229 | c2841 | c30759 | 2009-02-25 | 11:18AM | H2SO4 | YES | NOx-N |  | D5:
30 | Citra, FL | 3 | 2 | 30 | 1230 | c2841 | c30760 | 2009-02-25 | 11:20AM | H2SO4 | YES | NOx-N |  | Equipment Used: Honda Generator (Electric Power), Welch Pressure/Vacuum Pump (Mechanical Pump), Nalgene 5 Gallon HDPE Vacuum Carboys (Leachate Transfer device and cold catch), Polyethylene Tubing, Polyproplyene Fittings, PVC, H2SO4, Sterile Vials, Syringes, pH Test Papers, DI Water (Carboy and Squeeze bottle)
31 | Citra, FL | 3 | 2 | 31 | 1231 | c2841 | c30761 | 2009-02-25 | 11:31AM | H2SO4 | YES | NOx-N
32 | Citra, FL | 3 | 2 | 32 | 1232 | c2841 | c30762 | 2009-02-25 | 11:32AM | H2SO4 | YES | NOx-N
33 | Citra, FL | 3 | 3 | 33 | 1233 | c2841 | c30763 | 2009-02-25 | 11:48AM | H2SO4 | YES | NOx-N |  | Notes:
34 | Citra, FL | 3 | 3 | 34 | 1234 | c2841 | c30764 | 2009-02-25 | 11:48AM | H2SO4 | YES | NOx-N
35 | Citra, FL | 3 | 3 | 35 | 1235 | c2841 | c30765 | 2009-02-25 | 2:28PM | H2SO4 | YES | NOx-N
36 | Citra, FL | 3 | 3 | 36 | 1236 | c2841 | c30766 | 2009-02-25 | 2:28PM | H2SO4 | YES | NOx-N
37 | Citra, FL | 3 | 3 | 37 | 1237 | c2841 | c30767 | 2009-02-25 | 2:37PM | H2SO4 | YES | NOx-N
38 | Citra, FL | 3 | 3 | 38 | 1238 | c2841 | c30768 | 2009-02-25 | 2:38PM | H2SO4 | YES | NOx-N
39 | Citra, FL | 3 | 3 | 39 | 1239 | c2841 | c30769 | 2009-02-25 | 2:47PM | H2SO4 | YES | NOx-N |  | Comments: Samples collected are analyzed for NOx-N. Sample collection equipment are triple-rinsed with leachate prior to sample collection. Each sample collected will be identified with a Sample Identification Number (us) and an ARL Lab Identification Number. All samples are preserved w/H2SO4 to <2pH, and they're cooled to <4°C on wet ice in the field. One sample per sampling event will be tested for proper preservation by pouring the sample on to a pH test paper to check for accuracy. Any problems encountered with an individual sample will be coded "J" in the DEP Field Data Sheet and Custody Form, and a description of the problem listed in the "Notes" section. All Field Blanks and Irrigation Blanks will be collected prior to the collection of field samples; Equipment Blanks will be collected in the field during the sampling event. Rainfall and Irrigation are measured in inches. | [7 empty] | Code:
40 | Citra, FL | 3 | 3 | 40 | 1240 | c2841 | c30770 | 2009-02-25 | 2:45PM | H2SO4 | YES | NOx-N | [9 empty] | FB1= Field Blank from DI Source
41 | Citra, FL | 3 | 3 | 41 | 1241 | c2841 | c30771 | 2009-02-25 | 2:56PM | H2SO4 | YES | NOx-N | [9 empty] | FB2= Field Blank from Carboy
42 | Citra, FL | 3 | 3 | 42 | 1242 | c2841 | c30772 | 2009-02-25 | 2:56PM | H2SO4 | YES | NOx-N | [9 empty] | FB3= Field Blank from Squeeze Bottles
43 | Citra, FL | 3 | 3 | 43 | 1243 | c2841 | c30773 | 2009-02-25 | 3:10PM | H2SO4 | YES | NOx-N | [9 empty] | D= Duplicates
44 | Citra, FL | 3 | 3 | 44 | 1244 | c2841 | c30774 | 2009-02-25 | 3:10PM | H2SO4 | YES | NOx-N | [9 empty] | EB= Equipment Blanks
45 | Citra, FL | 3 | 3 | 45 | 1245 | c2841 | c30775 | 2009-02-25 | 3:22PM | H2SO4 | YES | NOx-N | [9 empty] | IB= Irrigation Blanks
46 | Citra, FL | 3 | 3 | 46 | 1246 | c2841 | c30776 | 2009-02-25 | 3:28PM | H2SO4 | YES | NOx-N | [9 empty] | NS= No Sample
47 | Citra, FL | 3 | 3 | 47 | 1247 | c2841 | c30777 | 2009-02-25 | 3:36PM | H2SO4 | YES | NOx-N | [9 empty] | NV= No Volume to Collect
48 | Citra, FL | 3 | 3 | 48 | 1248 | c2841 | c30778 | 2009-02-25 | 3:36PM | H2SO4 | YES | NOx-N | [9 empty] | J= Problem encountered w/sample collection or documentation
49 | Citra, FL | 3 | 4 | 49 | 1249 | c2841 | c30779 | 2009-02-25 | 3:47PM | H2SO4 | YES | NOx-N | [9 empty] | Address:
50 | Citra, FL | 3 | 4 | 50 | 1250 | c2841 | c30780 | 2009-02-25 | 3:48PM | H2SO4 | YES | NOx-N | [9 empty] | Citra Plant Science Research Center
51 | Citra, FL | 3 | 4 | 51 | 1251 | c2841 | c30781 | 2009-02-25 | 3:59PM | H2SO4 | YES | NOx-N | [9 empty] | 2556 West Highway 318
52 | Citra, FL | 3 | 4 | 52 | 1252 | c2841 | c30782 | 2009-02-25 | 4:02PM | H2SO4 | YES | NOx-N | [9 empty] | Citra, FL 32113

## ElectronicCopy
No. | Research Site | DEP Project | Box | Field ID (Plot) | Sample ID | ARL Set No. | ARL Lab No. | Sample Date | Sample Collection Time | Preserve w/H2SO4 to <2pH | Cool (Wet Ice) to <4°C | Sample Collection | Final Volume (mL) | No. | Research Site | DEP Project | Box | Field ID (Plot) | Sample ID | ARL Set No. | ARL Lab No. | Sample Date | Sample Collection Time | Preserve w/H2SO4 to <2pH | Cool (Wet Ice) to <4°C | Sample Collection | Final Volume (mL)
1 | Citra, FL | 3 | 1 | 1 | 1201 | c2841 | c30731 | 2009-02-25 | 8:55AM | H2SO4 | YES | NOx-N | 2430 | 53 | Citra, FL | 3 | 4 | 53 | 1253 | c2841 | c30783 | 2009-02-25 | 4:04PM | H2SO4 | YES | NOx-N | 3915
2 | Citra, FL | 3 | 1 | 2 | 1202 | c2841 | c30732 | 2009-02-25 | 8:55AM | H2SO4 | YES | NOx-N | 2985 | 54 | Citra, FL | 3 | 4 | 54 | 1254 | c2841 | c30784 | 2009-02-25 | 4:20PM | H2SO4 | YES | NOx-N | 4340
3 | Citra, FL | 3 | 1 | 3 | 1203 | c2841 | c30733 | 2009-02-25 | 9:08AM | H2SO4 | YES | NOx-N | 3775 | 55 | Citra, FL | 3 | 4 | 55 | 1255 | c2841 | c30785 | 2009-02-25 | 4:21PM | H2SO4 | YES | NOx-N | 7065
4 | Citra, FL | 3 | 1 | 4 | 1204 | c2841 | c30734 | 2009-02-25 | 9:09AM | H2SO4 | YES | NOx-N | 1930 | 56 | Citra, FL | 3 | 4 | 56 | 1256 | c2841 | c30786 | 2009-02-25 | 4:30PM | H2SO4 | YES | NOx-N | 5395
5 | Citra, FL | 3 | 1 | 5 | 1205 | c2841 | c30735 | 2009-02-25 | 9:13AM | H2SO4 | YES | NOx-N | 1880 | 57 | Citra, FL | 3 | 4 | 57 | 1257 | c2841 | c30787 | 2009-02-25 | 4:33PM | H2SO4 | YES | NOx-N | 4450
6 | Citra, FL | 3 | 1 | 6 | 1206 | c2841 | c30736 | 2009-02-25 | 9:14AM | H2SO4 | YES | NOx-N | 4290 | 58 | Citra, FL | 3 | 4 | 58 | 1258 | c2841 | c30788 | 2009-02-25 | 4:45PM | H2SO4 | YES | NOx-N | 10980
7 | Citra, FL | 3 | 1 | 7 | 1207 | c2841 | c30737 | 2009-02-25 | 9:22AM | H2SO4 | YES | NOx-N | 5615 | 59 | Citra, FL | 3 | 4 | 59 | 1259 | c2841 | c30789 | 2009-02-25 | 4:50PM | H2SO4 | YES | NOx-N | 4025
8 | Citra, FL | 3 | 1 | 8 | 1208 | c2841 | c30738 | 2009-02-25 | 9:22AM | H2SO4 | YES | NOx-N | 4280 | 60 | Citra, FL | 3 | 4 | 60 | 1260 | c2841 | c30790 | 2009-02-25 | 4:55PM | H2SO4 | YES | NOx-N | 6555
9 | Citra, FL | 3 | 1 | 9 | 1209 | c2841 | c30739 | 2009-02-25 | 9:28AM | H2SO4 | YES | NOx-N | 4765 | 61 | Citra, FL | 3 | 4 | 61 | 1261 | c2841 | c30791 | 2009-02-25 | 5:02PM | H2SO4 | YES | NOx-N | 8030
10 | Citra, FL | 3 | 1 | 10 | 1210 | c2841 | c30740 | 2009-02-25 | 9:28AM | H2SO4 | YES | NOx-N | 3025 | 62 | Citra, FL | 3 | 4 | 62 | 1262 | c2841 | c30792 | 2009-02-25 | 5:07PM | H2SO4 | YES | NOx-N | 6665
11 | Citra, FL | 3 | 1 | 11 | 1211 | c2841 | c30741 | 2009-02-25 | 9:32AM | H2SO4 | YES | NOx-N | 3430 | 63 | Citra, FL | 3 | 4 | 63 | 1263 | c2841 | c30793 | 2009-02-25 | 5:18PM | H2SO4 | YES | NOx-N | 9840
12 | Citra, FL | 3 | 1 | 12 | 1212 | c2841 | c30742 | 2009-02-25 | 9:33AM | H2SO4 | YES | NOx-N | 2195 | 64 | Citra, FL | 3 | 4 | 64 | 1264 | c2841 | c30794 | 2009-02-25 | 5:21PM | H2SO4 | YES | NOx-N | 10795
13 | Citra, FL | 3 | 1 | 13 | 1213 | c2841 | c30743 | 2009-02-25 | 9:45AM | H2SO4 | YES | NOx-N | 4800 | 65 | Citra, FL | 3 | * | D1 | 1265 | c2841 | c30795 | 2009-02-25 | 9:09AM | H2SO4 | YES | NOx-N | No Volume
14 | Citra, FL | 3 | 1 | 14 | 1214 | c2841 | c30744 | 2009-02-25 | 9:48AM | H2SO4 | YES | NOx-N | 5120 | 66 | Citra, FL | 3 | * | D2 | 1266 | c2841 | c30796 | 2009-02-25 | 10:21AM | H2SO4 | YES | NOx-N | No Volume
15 | Citra, FL | 3 | 1 | 15 | 1215 | c2841 | c30745 | 2009-02-25 | 9:57AM | H2SO4 | YES | NOx-N | 3045 | 67 | Citra, FL | 3 | * | D3 | 1267 | c2841 | c30797 | 2009-02-25 | : | 0 | 0 | 0 | No Volume
16 | Citra, FL | 3 | 1 | 16 | 1216 | c2841 | c30746 | 2009-02-25 | 9:59AM | H2SO4 | YES | NOx-N | 2223 | 68 | Citra, FL | 3 | * | D4 | 1268 | c2841 | c30798 | 2009-02-25 | 4:02PM | H2SO4 | YES | NOx-N | No Volume
17 | Citra, FL | 3 | 2 | 17 | 1217 | c2841 | c30747 | 2009-02-25 | 10:10AM | H2SO4 | YES | NOx-N | 1865 | 69 | Citra, FL | 3 | * | D5 | 1269 | c2841 | c30799 | 2009-02-25 | 5:25PM | H2SO4 | YES | NOx-N | No Volume
18 | Citra, FL | 3 | 2 | 18 | 1218 | c2841 | c30748 | 2009-02-25 | 10:10AM | H2SO4 | YES | NOx-N | 1220 | 70 | Citra, FL | 3 | * | FB1 | 1270 | c2841 | c30800 | 2009-02-25 | 5:26PM | H2SO4 | YES | NOx-N | No Volume
19 | Citra, FL | 3 | 2 | 19 | 1219 | c2841 | c30749 | 2009-02-25 | 10:17AM | H2SO4 | YES | NOx-N | 5540 | 71 | Citra, FL | 3 | * | FB2 | 1271 | c2841 | c30801 | 2009-02-25 | 5:27PM | H2SO4 | YES | NOx-N | No Volume
20 | Citra, FL | 3 | 2 | 20 | 1220 | c2841 | c30750 | 2009-02-25 | 10:40AM | H2SO4 | YES | NOx-N | 6095 | 72 | Citra, FL | 3 | * | EB1 | 1272 | c2841 | c30802 | 2009-02-25 | 5:28PM | H2SO4 | YES | NOx-N | No Volume
21 | Citra, FL | 3 | 2 | 21 | 1221 | c2841 | c30751 | 2009-02-25 | 10:35AM | H2SO4 | YES | NOx-N | 3105 | 73 | Citra, FL | 3 | * | EB2 | 1273 | c2841 | c30803 | 2009-02-25 | 5:29PM | H2SO4 | YES | NOx-N | No Volume
22 | Citra, FL | 3 | 2 | 22 | 1222 | c2841 | c30752 | 2009-02-25 | 10:35AM | H2SO4 | YES | NOx-N | 4410 | 74 | Citra, FL | 3 | * | EB3 | 1274 | c2841 | c30804 | 2009-02-25 | 5:30PM | H2SO4 | YES | NOx-N | No Volume
23 | Citra, FL | 3 | 2 | 23 | 1223 | c2841 | c30753 | 2009-02-25 | 10:42AM | H2SO4 | YES | NOx-N | 4305 | 75 | Citra, FL | 3 | * | EB4 | 1275 | c2841 | c30805 | 2009-02-25 | 8:02PM | H2SO4 | YES | NOx-N | No Volume
24 | Citra, FL | 3 | 2 | 24 | 1224 | c2841 | c30754 | 2009-02-25 | 10:41AM | H2SO4 | YES | NOx-N | 4460 | Duplicates |  | pH Test |  | Rainfall |  | Irrigation |  | Weather
25 | Citra, FL | 3 | 2 | 25 | 1225 | c2841 | c30755 | 2009-02-25 | 10:55AM | H2SO4 | YES | NOx-N | 9815 | D1: | 4 | 1.6 |  | 0.35 |  | 0.5 |  | Temperature (°F) |  | Description |  | Wind Direction (mph)
26 | Citra, FL | 3 | 2 | 26 | 1226 | c2841 | c30756 | 2009-02-25 | 10:55AM | H2SO4 | YES | NOx-N | 3200 | D2: | 20 | [6 empty] | High: | 74 | Sunny |  | W14
27 | Citra, FL | 3 | 2 | 27 | 1227 | c2841 | c30757 | 2009-02-25 | 11:03AM | H2SO4 | YES | NOx-N | 4535 | D3: | 36
28 | Citra, FL | 3 | 2 | 28 | 1228 | c2841 | c30758 | 2009-02-25 | 11:09AM | H2SO4 | YES | NOx-N | 4775 | D4: | 52 | [6 empty] | Low: | 45
29 | Citra, FL | 3 | 2 | 29 | 1229 | c2841 | c30759 | 2009-02-25 | 11:18AM | H2SO4 | YES | NOx-N | 1560 | D5: | 0
30 | Citra, FL | 3 | 2 | 30 | 1230 | c2841 | c30760 | 2009-02-25 | 11:20AM | H2SO4 | YES | NOx-N | 3030 | Equipment Used: Honda Generator (Electric Power), Welch Pressure/Vacuum Pump (Mechanical Pump), Nalgene 5 Gallon HDPE Vacuum Carboys (Leachate Transfer device and cold catch), Polyethylene Tubing, Polyproplyene Fittings, PVC, H2SO4, Sterile Vials, Syringes, pH Test Papers, DI Water (Carboy and Squeeze bottle)
31 | Citra, FL | 3 | 2 | 31 | 1231 | c2841 | c30761 | 2009-02-25 | 11:31AM | H2SO4 | YES | NOx-N | 3660
32 | Citra, FL | 3 | 2 | 32 | 1232 | c2841 | c30762 | 2009-02-25 | 11:32AM | H2SO4 | YES | NOx-N | 2805
33 | Citra, FL | 3 | 3 | 33 | 1233 | c2841 | c30763 | 2009-02-25 | 11:48AM | H2SO4 | YES | NOx-N | 5250 | None
34 | Citra, FL | 3 | 3 | 34 | 1234 | c2841 | c30764 | 2009-02-25 | 11:48AM | H2SO4 | YES | NOx-N | 6740
35 | Citra, FL | 3 | 3 | 35 | 1235 | c2841 | c30765 | 2009-02-25 | 2:28PM | H2SO4 | YES | NOx-N | 3120
36 | Citra, FL | 3 | 3 | 36 | 1236 | c2841 | c30766 | 2009-02-25 | 2:28PM | H2SO4 | YES | NOx-N | 4075
37 | Citra, FL | 3 | 3 | 37 | 1237 | c2841 | c30767 | 2009-02-25 | 2:37PM | H2SO4 | YES | NOx-N | 3755
38 | Citra, FL | 3 | 3 | 38 | 1238 | c2841 | c30768 | 2009-02-25 | 2:38PM | H2SO4 | YES | NOx-N | 6395
39 | Citra, FL | 3 | 3 | 39 | 1239 | c2841 | c30769 | 2009-02-25 | 2:47PM | H2SO4 | YES | NOx-N | 4000 | Comments: Samples collected are analyzed for NOx-N. Sample collection equipment are triple-rinsed with leachate prior to sample collection. Each sample collected will be identified with a Sample Identification Number (us) and an ARL Lab Identification Number. All samples are preserved w/H2SO4 to <2pH, and they're cooled to <4°C on wet ice in the field. One sample per sampling event will be tested for proper preservation by pouring the sample on to a pH test paper to check for accuracy. Any problems encountered with an individual sample will be coded "J" in the DEP Field Data Sheet and Custody Form, and a description of the problem listed in the "Notes" section. All Field Blanks and Irrigation Blanks will be collected prior to the collection of field samples; Equipment Blanks will be collected in the field during the sampling event. Rainfall and Irrigation are measured in inches. | [7 empty] | Code:
40 | Citra, FL | 3 | 3 | 40 | 1240 | c2841 | c30770 | 2009-02-25 | 2:45PM | H2SO4 | YES | NOx-N | 7193 | [8 empty] | FB1= Field Blank from DI Source
41 | Citra, FL | 3 | 3 | 41 | 1241 | c2841 | c30771 | 2009-02-25 | 2:56PM | H2SO4 | YES | NOx-N | 12055 | [8 empty] | FB2= Field Blank from Carboy
42 | Citra, FL | 3 | 3 | 42 | 1242 | c2841 | c30772 | 2009-02-25 | 2:56PM | H2SO4 | YES | NOx-N | 7600 | [8 empty] | FB3= Field Blank from Squeeze Bottles
43 | Citra, FL | 3 | 3 | 43 | 1243 | c2841 | c30773 | 2009-02-25 | 3:10PM | H2SO4 | YES | NOx-N | 5430 | [8 empty] | D= Duplicates
44 | Citra, FL | 3 | 3 | 44 | 1244 | c2841 | c30774 | 2009-02-25 | 3:10PM | H2SO4 | YES | NOx-N | 4215 | [8 empty] | EB= Equipment Blanks
45 | Citra, FL | 3 | 3 | 45 | 1245 | c2841 | c30775 | 2009-02-25 | 3:22PM | H2SO4 | YES | NOx-N | 9970 | [8 empty] | IB= Irrigation Blanks
46 | Citra, FL | 3 | 3 | 46 | 1246 | c2841 | c30776 | 2009-02-25 | 3:28PM | H2SO4 | YES | NOx-N | 7230 | [8 empty] | NS= No Sample
47 | Citra, FL | 3 | 3 | 47 | 1247 | c2841 | c30777 | 2009-02-25 | 3:36PM | H2SO4 | YES | NOx-N | 8110 | [8 empty] | NV= No Volume to Collect
48 | Citra, FL | 3 | 3 | 48 | 1248 | c2841 | c30778 | 2009-02-25 | 3:36PM | H2SO4 | YES | NOx-N | 11055 | [8 empty] | J= Problem encountered w/sample collection or documentation
49 | Citra, FL | 3 | 4 | 49 | 1249 | c2841 | c30779 | 2009-02-25 | 3:47PM | H2SO4 | YES | NOx-N | 3525 | [8 empty] | Address:
50 | Citra, FL | 3 | 4 | 50 | 1250 | c2841 | c30780 | 2009-02-25 | 3:48PM | H2SO4 | YES | NOx-N | 7760 | [8 empty] | Citra Plant Science Research Center
51 | Citra, FL | 3 | 4 | 51 | 1251 | c2841 | c30781 | 2009-02-25 | 3:59PM | H2SO4 | YES | NOx-N | 9835 | [8 empty] | 2556 West Highway 318
52 | Citra, FL | 3 | 4 | 52 | 1252 | c2841 | c30782 | 2009-02-25 | 4:02PM | H2SO4 | YES | NOx-N | 4120 | [8 empty] | Citra, FL 32113

## CustodyForm
No. | Site | Project Code | Sample ID | ARL Set No. | ARL Lab No. | Date | Time | Notes/Comments | No. | Site | Project Code | Sample ID | ARL Set No. | ARL Lab No. | Date | Time | Notes/Comments
1 | Citra, FL | 3 | 1201 | c2841 | c30731 | 2009-02-25 | 8:55AM |  | 54 | Citra, FL | 3 | 1254 | c2841 | c30784 | 2009-02-25 | 4:20PM
2 | Citra, FL | 3 | 1202 | c2841 | c30732 | 2009-02-25 | 8:55AM |  | 55 | Citra, FL | 3 | 1255 | c2841 | c30785 | 2009-02-25 | 4:21PM
3 | Citra, FL | 3 | 1203 | c2841 | c30733 | 2009-02-25 | 9:08AM |  | 56 | Citra, FL | 3 | 1256 | c2841 | c30786 | 2009-02-25 | 4:30PM
4 | Citra, FL | 3 | 1204 | c2841 | c30734 | 2009-02-25 | 9:09AM |  | 57 | Citra, FL | 3 | 1257 | c2841 | c30787 | 2009-02-25 | 4:33PM
5 | Citra, FL | 3 | 1205 | c2841 | c30735 | 2009-02-25 | 9:13AM |  | 58 | Citra, FL | 3 | 1258 | c2841 | c30788 | 2009-02-25 | 4:45PM
6 | Citra, FL | 3 | 1206 | c2841 | c30736 | 2009-02-25 | 9:14AM |  | 59 | Citra, FL | 3 | 1259 | c2841 | c30789 | 2009-02-25 | 4:50PM
7 | Citra, FL | 3 | 1207 | c2841 | c30737 | 2009-02-25 | 9:22AM |  | 60 | Citra, FL | 3 | 1260 | c2841 | c30790 | 2009-02-25 | 4:55PM
8 | Citra, FL | 3 | 1208 | c2841 | c30738 | 2009-02-25 | 9:22AM |  | 61 | Citra, FL | 3 | 1261 | c2841 | c30791 | 2009-02-25 | 5:02PM
9 | Citra, FL | 3 | 1209 | c2841 | c30739 | 2009-02-25 | 9:28AM |  | 62 | Citra, FL | 3 | 1262 | c2841 | c30792 | 2009-02-25 | 5:07PM
10 | Citra, FL | 3 | 1210 | c2841 | c30740 | 2009-02-25 | 9:28AM |  | 63 | Citra, FL | 3 | 1263 | c2841 | c30793 | 2009-02-25 | 5:18PM
11 | Citra, FL | 3 | 1211 | c2841 | c30741 | 2009-02-25 | 9:32AM |  | 64 | Citra, FL | 3 | 1264 | c2841 | c30794 | 2009-02-25 | 5:21PM
12 | Citra, FL | 3 | 1212 | c2841 | c30742 | 2009-02-25 | 9:33AM |  | 65 | Citra, FL | 3 | 1265 | c2841 | c30795 | 2009-02-25 | 9:09AM
13 | Citra, FL | 3 | 1213 | c2841 | c30743 | 2009-02-25 | 9:45AM |  | 66 | Citra, FL | 3 | 1266 | c2841 | c30796 | 2009-02-25 | 10:21AM
14 | Citra, FL | 3 | 1214 | c2841 | c30744 | 2009-02-25 | 9:48AM |  | 67 | Citra, FL | 3 | 1267 | c2841 | c30797 | 2009-02-25 | :
15 | Citra, FL | 3 | 1215 | c2841 | c30745 | 2009-02-25 | 9:57AM |  | 68 | Citra, FL | 3 | 1268 | c2841 | c30798 | 2009-02-25 | 4:02PM
16 | Citra, FL | 3 | 1216 | c2841 | c30746 | 2009-02-25 | 9:59AM |  | 69 | Citra, FL | 3 | 1269 | c2841 | c30799 | 2009-02-25 | 5:25PM
17 | Citra, FL | 3 | 1217 | c2841 | c30747 | 2009-02-25 | 10:10AM |  | 70 | Citra, FL | 3 | 1270 | c2841 | c30800 | 2009-02-25 | 5:26PM
18 | Citra, FL | 3 | 1218 | c2841 | c30748 | 2009-02-25 | 10:10AM |  | 71 | Citra, FL | 3 | 1271 | c2841 | c30801 | 2009-02-25 | 5:27PM
19 | Citra, FL | 3 | 1219 | c2841 | c30749 | 2009-02-25 | 10:17AM |  | 72 | Citra, FL | 3 | 1272 | c2841 | c30802 | 2009-02-25 | 5:28PM
20 | Citra, FL | 3 | 1220 | c2841 | c30750 | 2009-02-25 | 10:40AM |  | 73 | Citra, FL | 3 | 1273 | c2841 | c30803 | 2009-02-25 | 5:29PM
21 | Citra, FL | 3 | 1221 | c2841 | c30751 | 2009-02-25 | 10:35AM |  | 74 | Citra, FL | 3 | 1274 | c2841 | c30804 | 2009-02-25 | 5:30PM
22 | Citra, FL | 3 | 1222 | c2841 | c30752 | 2009-02-25 | 10:35AM |  | 75 | Citra, FL | 3 | 1275 | c2841 | c30805 | 2009-02-25 | 8:02PM
23 | Citra, FL | 3 | 1223 | c2841 | c30753 | 2009-02-25 | 10:42AM
24 | Citra, FL | 3 | 1224 | c2841 | c30754 | 2009-02-25 | 10:41AM |  | Custody Transfer
25 | Citra, FL | 3 | 1225 | c2841 | c30755 | 2009-02-25 | 10:55AM |  | Date of Delivery: | [5 empty] | Date Received:
26 | Citra, FL | 3 | 1226 | c2841 | c30756 | 2009-02-25 | 10:55AM
27 | Citra, FL | 3 | 1227 | c2841 | c30757 | 2009-02-25 | 11:03AM |  | Time of Delivery: | [5 empty] | Time Received:
28 | Citra, FL | 3 | 1228 | c2841 | c30758 | 2009-02-25 | 11:09AM
29 | Citra, FL | 3 | 1229 | c2841 | c30759 | 2009-02-25 | 11:18AM |  | Departing Temp (°C): | [5 empty] | Received Temp (°C)
30 | Citra, FL | 3 | 1230 | c2841 | c30760 | 2009-02-25 | 11:20AM
31 | Citra, FL | 3 | 1231 | c2841 | c30761 | 2009-02-25 | 11:31AM |  | Deliverd by: | [5 empty] | Received by:
32 | Citra, FL | 3 | 1232 | c2841 | c30762 | 2009-02-25 | 11:32AM
33 | Citra, FL | 3 | 1233 | c2841 | c30763 | 2009-02-25 | 11:48AM |  | Signature: | [5 empty] | Signature:
34 | Citra, FL | 3 | 1234 | c2841 | c30764 | 2009-02-25 | 11:48AM
35 | Citra, FL | 3 | 1235 | c2841 | c30765 | 2009-02-25 | 2:28PM
36 | Citra, FL | 3 | 1236 | c2841 | c30766 | 2009-02-25 | 2:28PM |  | Notes
37 | Citra, FL | 3 | 1237 | c2841 | c30767 | 2009-02-25 | 2:37PM |  | Report Results To: |  |  | Dr. Laurie Trenholm (letr@ufl.edu); Basil Wetherington (bdwiii@ufl.edu)
38 | Citra, FL | 3 | 1238 | c2841 | c30768 | 2009-02-25 | 2:38PM
39 | Citra, FL | 3 | 1239 | c2841 | c30769 | 2009-02-25 | 2:47PM |  | Sample Collection Team: |  |  | Basil Wetherington
40 | Citra, FL | 3 | 1240 | c2841 | c30770 | 2009-02-25 | 2:45PM
41 | Citra, FL | 3 | 1241 | c2841 | c30771 | 2009-02-25 | 2:56PM
42 | Citra, FL | 3 | 1242 | c2841 | c30772 | 2009-02-25 | 2:56PM |  | Comments
43 | Citra, FL | 3 | 1243 | c2841 | c30773 | 2009-02-25 | 3:10PM |  | All samples were preserved w/H2SO4 to <2pH and cooled on wet ice to <4°C. All samples were taken for research purposes, so individual sample identification and location are coded in the Custody Form to prevent biasness with the sample results.
44 | Citra, FL | 3 | 1244 | c2841 | c30774 | 2009-02-25 | 3:10PM
45 | Citra, FL | 3 | 1245 | c2841 | c30775 | 2009-02-25 | 3:22PM
46 | Citra, FL | 3 | 1246 | c2841 | c30776 | 2009-02-25 | 3:28PM
47 | Citra, FL | 3 | 1247 | c2841 | c30777 | 2009-02-25 | 3:36PM
48 | Citra, FL | 3 | 1248 | c2841 | c30778 | 2009-02-25 | 3:36PM
49 | Citra, FL | 3 | 1249 | c2841 | c30779 | 2009-02-25 | 3:47PM
50 | Citra, FL | 3 | 1250 | c2841 | c30780 | 2009-02-25 | 3:48PM
51 | Citra, FL | 3 | 1251 | c2841 | c30781 | 2009-02-25 | 3:59PM
52 | Citra, FL | 3 | 1252 | c2841 | c30782 | 2009-02-25 | 4:02PM
53 | Citra, FL | 3 | 1253 | c2841 | c30783 | 2009-02-25 | 4:04PM
Formulas:
Date = Table1[[#This Row],[Sample Date]]

## ForAccess
Plot | Sample ID | ARL Set No. | ARL Lab No. | Sample Date | Time | Analyte | H2SO4 | Wet Ice | Volume (L)
1 | 1201 | 2841 | 30731 | 2009-02-25 | 8:55AM | NOx-N | H2SO4 | YES | 2.43
2 | 1202 | 2841 | 30732 | 2009-02-25 | 8:55AM | NOx-N | H2SO4 | YES | 2.985
3 | 1203 | 2841 | 30733 | 2009-02-25 | 9:08AM | NOx-N | H2SO4 | YES | 3.775
4 | 1204 | 2841 | 30734 | 2009-02-25 | 9:09AM | NOx-N | H2SO4 | YES | 1.93
5 | 1205 | 2841 | 30735 | 2009-02-25 | 9:13AM | NOx-N | H2SO4 | YES | 1.88
6 | 1206 | 2841 | 30736 | 2009-02-25 | 9:14AM | NOx-N | H2SO4 | YES | 4.29
7 | 1207 | 2841 | 30737 | 2009-02-25 | 9:22AM | NOx-N | H2SO4 | YES | 5.615
8 | 1208 | 2841 | 30738 | 2009-02-25 | 9:22AM | NOx-N | H2SO4 | YES | 4.28
9 | 1209 | 2841 | 30739 | 2009-02-25 | 9:28AM | NOx-N | H2SO4 | YES | 4.765
10 | 1210 | 2841 | 30740 | 2009-02-25 | 9:28AM | NOx-N | H2SO4 | YES | 3.025
11 | 1211 | 2841 | 30741 | 2009-02-25 | 9:32AM | NOx-N | H2SO4 | YES | 3.43
12 | 1212 | 2841 | 30742 | 2009-02-25 | 9:33AM | NOx-N | H2SO4 | YES | 2.195
13 | 1213 | 2841 | 30743 | 2009-02-25 | 9:45AM | NOx-N | H2SO4 | YES | 4.8
14 | 1214 | 2841 | 30744 | 2009-02-25 | 9:48AM | NOx-N | H2SO4 | YES | 5.12
15 | 1215 | 2841 | 30745 | 2009-02-25 | 9:57AM | NOx-N | H2SO4 | YES | 3.045
16 | 1216 | 2841 | 30746 | 2009-02-25 | 9:59AM | NOx-N | H2SO4 | YES | 2.223
17 | 1217 | 2841 | 30747 | 2009-02-25 | 10:10AM | NOx-N | H2SO4 | YES | 1.865
18 | 1218 | 2841 | 30748 | 2009-02-25 | 10:10AM | NOx-N | H2SO4 | YES | 1.22
19 | 1219 | 2841 | 30749 | 2009-02-25 | 10:17AM | NOx-N | H2SO4 | YES | 5.54
20 | 1220 | 2841 | 30750 | 2009-02-25 | 10:40AM | NOx-N | H2SO4 | YES | 6.095
21 | 1221 | 2841 | 30751 | 2009-02-25 | 10:35AM | NOx-N | H2SO4 | YES | 3.105
22 | 1222 | 2841 | 30752 | 2009-02-25 | 10:35AM | NOx-N | H2SO4 | YES | 4.41
23 | 1223 | 2841 | 30753 | 2009-02-25 | 10:42AM | NOx-N | H2SO4 | YES | 4.305
24 | 1224 | 2841 | 30754 | 2009-02-25 | 10:41AM | NOx-N | H2SO4 | YES | 4.46
25 | 1225 | 2841 | 30755 | 2009-02-25 | 10:55AM | NOx-N | H2SO4 | YES | 9.815
26 | 1226 | 2841 | 30756 | 2009-02-25 | 10:55AM | NOx-N | H2SO4 | YES | 3.2
27 | 1227 | 2841 | 30757 | 2009-02-25 | 11:03AM | NOx-N | H2SO4 | YES | 4.535
28 | 1228 | 2841 | 30758 | 2009-02-25 | 11:09AM | NOx-N | H2SO4 | YES | 4.775
29 | 1229 | 2841 | 30759 | 2009-02-25 | 11:18AM | NOx-N | H2SO4 | YES | 1.56
30 | 1230 | 2841 | 30760 | 2009-02-25 | 11:20AM | NOx-N | H2SO4 | YES | 3.03
31 | 1231 | 2841 | 30761 | 2009-02-25 | 11:31AM | NOx-N | H2SO4 | YES | 3.66
32 | 1232 | 2841 | 30762 | 2009-02-25 | 11:32AM | NOx-N | H2SO4 | YES | 2.805
33 | 1233 | 2841 | 30763 | 2009-02-25 | 11:48AM | NOx-N | H2SO4 | YES | 5.25
34 | 1234 | 2841 | 30764 | 2009-02-25 | 11:48AM | NOx-N | H2SO4 | YES | 6.74
35 | 1235 | 2841 | 30765 | 2009-02-25 | 2:28PM | NOx-N | H2SO4 | YES | 3.12
36 | 1236 | 2841 | 30766 | 2009-02-25 | 2:28PM | NOx-N | H2SO4 | YES | 4.075
37 | 1237 | 2841 | 30767 | 2009-02-25 | 2:37PM | NOx-N | H2SO4 | YES | 3.755
38 | 1238 | 2841 | 30768 | 2009-02-25 | 2:38PM | NOx-N | H2SO4 | YES | 6.395
39 | 1239 | 2841 | 30769 | 2009-02-25 | 2:47PM | NOx-N | H2SO4 | YES | 4
40 | 1240 | 2841 | 30770 | 2009-02-25 | 2:45PM | NOx-N | H2SO4 | YES | 7.193
41 | 1241 | 2841 | 30771 | 2009-02-25 | 2:56PM | NOx-N | H2SO4 | YES | 12.055
42 | 1242 | 2841 | 30772 | 2009-02-25 | 2:56PM | NOx-N | H2SO4 | YES | 7.6
43 | 1243 | 2841 | 30773 | 2009-02-25 | 3:10PM | NOx-N | H2SO4 | YES | 5.43
44 | 1244 | 2841 | 30774 | 2009-02-25 | 3:10PM | NOx-N | H2SO4 | YES | 4.215
45 | 1245 | 2841 | 30775 | 2009-02-25 | 3:22PM | NOx-N | H2SO4 | YES | 9.97
46 | 1246 | 2841 | 30776 | 2009-02-25 | 3:28PM | NOx-N | H2SO4 | YES | 7.23
47 | 1247 | 2841 | 30777 | 2009-02-25 | 3:36PM | NOx-N | H2SO4 | YES | 8.11
48 | 1248 | 2841 | 30778 | 2009-02-25 | 3:36PM | NOx-N | H2SO4 | YES | 11.055
49 | 1249 | 2841 | 30779 | 2009-02-25 | 3:47PM | NOx-N | H2SO4 | YES | 3.525
50 | 1250 | 2841 | 30780 | 2009-02-25 | 3:48PM | NOx-N | H2SO4 | YES | 7.76
51 | 1251 | 2841 | 30781 | 2009-02-25 | 3:59PM | NOx-N | H2SO4 | YES | 9.835
52 | 1252 | 2841 | 30782 | 2009-02-25 | 4:02PM | NOx-N | H2SO4 | YES | 4.12
53 | 1253 | 2841 | 30783 | 2009-02-25 | 4:04PM | NOx-N | H2SO4 | YES | 3.915
54 | 1254 | 2841 | 30784 | 2009-02-25 | 4:20PM | NOx-N | H2SO4 | YES | 4.34
55 | 1255 | 2841 | 30785 | 2009-02-25 | 4:21PM | NOx-N | H2SO4 | YES | 7.065
56 | 1256 | 2841 | 30786 | 2009-02-25 | 4:30PM | NOx-N | H2SO4 | YES | 5.395
57 | 1257 | 2841 | 30787 | 2009-02-25 | 4:33PM | NOx-N | H2SO4 | YES | 4.45
58 | 1258 | 2841 | 30788 | 2009-02-25 | 4:45PM | NOx-N | H2SO4 | YES | 10.98
59 | 1259 | 2841 | 30789 | 2009-02-25 | 4:50PM | NOx-N | H2SO4 | YES | 4.025
60 | 1260 | 2841 | 30790 | 2009-02-25 | 4:55PM | NOx-N | H2SO4 | YES | 6.555
61 | 1261 | 2841 | 30791 | 2009-02-25 | 5:02PM | NOx-N | H2SO4 | YES | 8.03
62 | 1262 | 2841 | 30792 | 2009-02-25 | 5:07PM | NOx-N | H2SO4 | YES | 6.665
63 | 1263 | 2841 | 30793 | 2009-02-25 | 5:18PM | NOx-N | H2SO4 | YES | 9.84
64 | 1264 | 2841 | 30794 | 2009-02-25 | 5:21PM | NOx-N | H2SO4 | YES | 10.795
Formulas:
Sample Date = Table1[[#This Row],[Sample Date]]