## FieldWorksheet
No. | Research Site | DEP Project | Box | Field ID (Plot) | Sample ID | ARL Set No. | ARL Lab No. | Sample Date | Time (Hour) | Time (Minutes) | Time (AM/PM) | Preserve w/H2SO4 to <2pH | Cool (Wet Ice) to <4°C | Sample Collection | Final Volume (mL) | Date | Rainfall | Irrigation |  | Duplicates | Plot | pH Test | Analyte
1 | Citra, FL | 3 | 1 | 1 | 2701 | 20 | 1101 | 2006-07-16 | 8 | 54 | AM | YES | YES | YES | 13625 | 2009-07-16 | 2.1 | 0.5 |  | D1 | 5 | 1.6 | NOx-N
2 | Citra, FL | 3 | 1 | 2 | 2702 | 20 | 1102 | 2006-07-16 | 8 | 48 | AM | YES | YES | YES | 3000 |  |  |  |  | D2 | 15
3 | Citra, FL | 3 | 1 | 3 | 2703 | 20 | 1103 | 2006-07-16 | 8 | 57 | AM | YES | YES | YES | 6365 |  |  |  |  | D3 | 25
4 | Citra, FL | 3 | 1 | 4 | 2704 | 20 | 1104 | 2006-07-16 | 8 | 59 | AM | YES | YES | YES | 6870 |  |  |  |  | D4 | 45
5 | Citra, FL | 3 | 1 | 5 | 2705 | 20 | 1105 | 2006-07-16 | 8 | 53 | AM | YES | YES | YES | 6245 |  |  |  |  | D5 | 55
6 | Citra, FL | 3 | 1 | 6 | 2706 | 20 | 1106 | 2006-07-16 | 9 | 02 | AM | YES | YES | YES | 9750
7 | Citra, FL | 3 | 1 | 7 | 2707 | 20 | 1107 | 2006-07-16 | 9 | 10 | AM | YES | YES | YES | 8070 | Total | 2.1 | 0.5
8 | Citra, FL | 3 | 1 | 8 | 2708 | 20 | 1108 | 2006-07-16 | 9 | 17 | AM | YES | YES | YES | 9835
9 | Citra, FL | 3 | 1 | 9 | 2709 | 20 | 1109 | 2006-07-16 | 9 | 05 | AM | YES | YES | YES | 6035
10 | Citra, FL | 3 | 1 | 10 | 2710 | 20 | 1110 | 2006-07-16 | 9 | 06 | AM | YES | YES | YES | 5500
11 | Citra, FL | 3 | 1 | 11 | 2711 | 20 | 1111 | 2006-07-16 | 9 | 11 | AM | YES | YES | YES | 7740 | High Temp | Low Temp | Description | Wind Direction | Wind Speed
12 | Citra, FL | 3 | 1 | 12 | 2712 | 20 | 1112 | 2006-07-16 | 9 | 16 | AM | YES | YES | YES | 8750 | 89 | 74 | Partly Cloudy | SW | 14
13 | Citra, FL | 3 | 1 | 13 | 2713 | 20 | 1113 | 2006-07-16 | 9 | 21 | AM | YES | YES | YES | 3805
14 | Citra, FL | 3 | 1 | 14 | 2714 | 20 | 1114 | 2006-07-16 | 9 | 19 | AM | YES | YES | YES | 7555
15 | Citra, FL | 3 | 1 | 15 | 2715 | 20 | 1115 | 2006-07-16 | 9 | 23 | AM | YES | YES | YES | 4610
16 | Citra, FL | 3 | 1 | 16 | 2716 | 20 | 1116 | 2006-07-16 | 9 | 45 | AM | YES | YES | YES | 3430 | Notes/Comments
17 | Citra, FL | 3 | 2 | 17 | 2717 | 20 | 1117 | 2006-07-16 | 10 | 01 | AM | YES | YES | YES | 6960 | None
18 | Citra, FL | 3 | 2 | 18 | 2718 | 20 | 1118 | 2006-07-16 | 10 | 00 | AM | YES | YES | YES | 8120
19 | Citra, FL | 3 | 2 | 19 | 2719 | 20 | 1119 | 2006-07-16 | 10 | 05 | AM | YES | YES | YES | 5210
20 | Citra, FL | 3 | 2 | 20 | 2720 | 20 | 1120 | 2006-07-16 | 10 | 07 | AM | YES | YES | YES | 6770
21 | Citra, FL | 3 | 2 | 21 | 2721 | 20 | 1121 | 2006-07-16 | 10 | 11 | AM | YES | YES | YES | 6205
22 | Citra, FL | 3 | 2 | 22 | 2722 | 20 | 1122 | 2006-07-16 | 10 | 13 | AM | YES | YES | YES | 7135
23 | Citra, FL | 3 | 2 | 23 | 2723 | 20 | 1123 | 2006-07-16 | 10 | 17 | AM | YES | YES | YES | 5425
24 | Citra, FL | 3 | 2 | 24 | 2724 | 20 | 1124 | 2006-07-16 | 10 | 18 | AM | YES | YES | YES | 7125
25 | Citra, FL | 3 | 2 | 25 | 2725 | 20 | 1125 | 2006-07-16 | 10 | 19 | AM | YES | YES | YES | 8610
26 | Citra, FL | 3 | 2 | 26 | 2726 | 20 | 1126 | 2006-07-16 | 10 | 25 | AM | YES | YES | YES | 8055
27 | Citra, FL | 3 | 2 | 27 | 2727 | 20 | 1127 | 2006-07-16 | 10 | 30 | AM | YES | YES | YES | 6980
28 | Citra, FL | 3 | 2 | 28 | 2728 | 20 | 1128 | 2006-07-16 | 10 | 32 | AM | YES | YES | YES | 5230
29 | Citra, FL | 3 | 2 | 29 | 2729 | 20 | 1129 | 2006-07-16 | 10 | 35 | AM | YES | YES | YES | 4945
30 | Citra, FL | 3 | 2 | 30 | 2730 | 20 | 1130 | 2006-07-16 | 10 | 36 | AM | YES | YES | YES | 5940
31 | Citra, FL | 3 | 2 | 31 | 2731 | 20 | 1131 | 2006-07-16 | 10 | 42 | AM | YES | YES | YES | 4735
32 | Citra, FL | 3 | 2 | 32 | 2732 | 20 | 1132 | 2006-07-16 | 10 | 41 | AM | YES | YES | YES | 4460
33 | Citra, FL | 3 | 3 | 33 | 2733 | 20 | 1133 | 2006-07-16 | 11 | 02 | AM | YES | YES | YES | 6735
34 | Citra, FL | 3 | 3 | 34 | 2734 | 20 | 1134 | 2006-07-16 | 10 | 59 | AM | YES | YES | YES | 3650
35 | Citra, FL | 3 | 3 | 35 | 2735 | 20 | 1135 | 2006-07-16 | 11 | 05 | AM | YES | YES | YES | 4515
36 | Citra, FL | 3 | 3 | 36 | 2736 | 20 | 1136 | 2006-07-16 | 11 | 07 | AM | YES | YES | YES | 6380
37 | Citra, FL | 3 | 3 | 37 | 2737 | 20 | 1137 | 2006-07-16 | 11 | 12 | AM | YES | YES | YES | 7210
38 | Citra, FL | 3 | 3 | 38 | 2738 | 20 | 1138 | 2006-07-16 | 11 | 11 | AM | YES | YES | YES | 3040
39 | Citra, FL | 3 | 3 | 39 | 2739 | 20 | 1139 | 2006-07-16 | 11 | 18 | AM | YES | YES | YES | 6965
40 | Citra, FL | 3 | 3 | 40 | 2740 | 20 | 1140 | 2006-07-16 | 11 | 16 | AM | YES | YES | YES | 2915
41 | Citra, FL | 3 | 3 | 41 | 2741 | 20 | 1141 | 2006-07-16 | 11 | 22 | AM | YES | YES | YES | 6830
42 | Citra, FL | 3 | 3 | 42 | 2742 | 20 | 1142 | 2006-07-16 | 11 | 24 | AM | YES | YES | YES | 6610
43 | Citra, FL | 3 | 3 | 43 | 2743 | 20 | 1143 | 2006-07-16 | 11 | 29 | AM | YES | YES | YES | 7905
44 | Citra, FL | 3 | 3 | 44 | 2744 | 20 | 1144 | 2006-07-16 | 11 | 30 | AM | YES | YES | YES | 7795
45 | Citra, FL | 3 | 3 | 45 | 2745 | 20 | 1145 | 2006-07-16 | 11 | 32 | AM | YES | YES | YES | 2330
46 | Citra, FL | 3 | 3 | 46 | 2746 | 20 | 1146 | 2006-07-16 | 11 | 36 | AM | YES | YES | YES | 6550
47 | Citra, FL | 3 | 3 | 47 | 2747 | 20 | 1147 | 2006-07-16 | 11 | 43 | AM | YES | YES | YES | 11940
48 | Citra, FL | 3 | 3 | 48 | 2748 | 20 | 1148 | 2006-07-16 | 11 | 40 | AM | YES | YES | YES | 4655
49 | Citra, FL | 3 | 4 | 49 | 2749 | 20 | 1149 | 2006-07-16 | 11 | 56 | AM | YES | YES | YES | 2510
50 | Citra, FL | 3 | 4 | 50 | 2750 | 20 | 1150 | 2006-07-16 | 12 | 00 | PM | YES | YES | YES | 7235
51 | Citra, FL | 3 | 4 | 51 | 2751 | 20 | 1151 | 2006-07-16 | 12 | 03 | PM | YES | YES | YES | 5740
52 | Citra, FL | 3 | 4 | 52 | 2752 | 20 | 1152 | 2006-07-16 | 12 | 05 | PM | YES | YES | YES | 7240
53 | Citra, FL | 3 | 4 | 53 | 2753 | 20 | 1153 | 2006-07-16 | 12 | 07 | PM | YES | YES | YES | 3010
54 | Citra, FL | 3 | 4 | 54 | 2754 | 20 | 1154 | 2006-07-16 | 12 | 10 | PM | YES | YES | YES | 4175
55 | Citra, FL | 3 | 4 | 55 | 2755 | 20 | 1155 | 2006-07-16 | 12 | 11 | PM | YES | YES | YES | 4365
56 | Citra, FL | 3 | 4 | 56 | 2756 | 20 | 1156 | 2006-07-16 | 12 | 15 | PM | YES | YES | YES | 5760
57 | Citra, FL | 3 | 4 | 57 | 2757 | 20 | 1157 | 2006-07-16 | 12 | 24 | PM | YES | YES | YES | 17755
58 | Citra, FL | 3 | 4 | 58 | 2758 | 20 | 1158 | 2006-07-16 | 12 | 26 | PM | YES | YES | YES | 14140
59 | Citra, FL | 3 | 4 | 59 | 2759 | 20 | 1159 | 2006-07-16 | 12 | 37 | PM | YES | YES | YES | 15250
60 | Citra, FL | 3 | 4 | 60 | 2760 | 20 | 1160 | 2006-07-16 | 12 | 39 | PM | YES | YES | YES | 13810
61 | Citra, FL | 3 | 4 | 61 | 2761 | 20 | 1161 | 2006-07-16 | 12 | 41 | PM | YES | YES | YES | 5670
62 | Citra, FL | 3 | 4 | 62 | 2762 | 20 | 1162 | 2006-07-16 | 12 | 48 | PM | YES | YES | YES | 15620
63 | Citra, FL | 3 | 4 | 63 | 2763 | 20 | 1163 | 2006-07-16 | 12 | 51 | PM | YES | YES | YES | 14985
64 | Citra, FL | 3 | 4 | 64 | 2764 | 20 | 1164 | 2006-07-16 | 12 | 57 | PM | YES | YES | YES | 16680
65 | Citra, FL | 3 | * | D1 | 2765 | 20 | 1165 | 2006-07-16 | 8 | 56 | AM | YES | YES | YES | No Volume
66 | Citra, FL | 3 | * | D2 | 2766 | 20 | 1166 | 2006-07-16 | 9 | 25 | AM | YES | YES | YES | No Volume
67 | Citra, FL | 3 | * | D3 | 2767 | 20 | 1167 | 2006-07-16 | 10 | 24 | AM | YES | YES | YES | No Volume
68 | Citra, FL | 3 | * | D4 | 2768 | 20 | 1168 | 2006-07-16 | 11 | 34 | AM | YES | YES | YES | No Volume
69 | Citra, FL | 3 | * | D5 | 2769 | 20 | 1169 | 2006-07-16 | 12 | 13 | PM | YES | YES | YES | No Volume
70 | Citra, FL | 3 | * | FB1 | 2770 | 20 | 1170 | 2006-07-16 | 1 | 08 | PM | YES | YES | YES | No Volume
71 | Citra, FL | 3 | * | FB2 | 2771 | 20 | 1171 | 2006-07-16 | 1 | 08 | PM | YES | YES | YES | No Volume
72 | Citra, FL | 3 | * | EB1 | 2772 | 20 | 1172 | 2006-07-16 | 1 | 08 | PM | YES | YES | YES | No Volume
73 | Citra, FL | 3 | * | EB2 | 2773 | 20 | 1173 | 2006-07-16 | 1 | 09 | PM | YES | YES | YES | No Volume
74 | Citra, FL | 3 | * | EB3 | 2774 | 20 | 1174 | 2006-07-16 | 1 | 09 | PM | YES | YES | YES | No Volume
75 | Citra, FL | 3 | * | EB4 | 2775 | 20 | 1175 | 2006-07-16 | 1 | 09 | PM | YES | YES | YES | No Volume
Formulas:
Sample Date = [Sample Date, row above]

## FieldPrintout
No. | Research Site | DEP Project | Box | Field ID (Plot) | Sample ID | ARL Set No. | ARL Lab No. | Sample Date | Sample Collection Time | Preserve w/H2SO4 to <2pH | Cool (Wet Ice) to <4°C | Sample Collection | Final Volume (mL) | No. | Research Site | DEP Project | Box | Field ID (Plot) | Sample ID | ARL Set No. | ARL Lab No. | Sample Date | Sample Collection Time | Preserve w/H2SO4 to <2pH | Cool (Wet Ice) to <4°C | Sample Collection | Final Volume (mL)
1 | Citra, FL | 3 | 1 | 1 | 2701 | c20 | c1101 | 2006-07-16 | 8:54AM | YES | YES | YES | 13625 | 53 | Citra, FL | 3 | 4 | 53 | 2753 | c20 | c1153 | 2006-07-16 | 12:07PM | YES | YES | YES | 3010
2 | Citra, FL | 3 | 1 | 2 | 2702 | c20 | c1102 | 2006-07-16 | 8:48AM | YES | YES | YES | 3000 | 54 | Citra, FL | 3 | 4 | 54 | 2754 | c20 | c1154 | 2006-07-16 | 12:10PM | YES | YES | YES | 4175
3 | Citra, FL | 3 | 1 | 3 | 2703 | c20 | c1103 | 2006-07-16 | 8:57AM | YES | YES | YES | 6365 | 55 | Citra, FL | 3 | 4 | 55 | 2755 | c20 | c1155 | 2006-07-16 | 12:11PM | YES | YES | YES | 4365
4 | Citra, FL | 3 | 1 | 4 | 2704 | c20 | c1104 | 2006-07-16 | 8:59AM | YES | YES | YES | 6870 | 56 | Citra, FL | 3 | 4 | 56 | 2756 | c20 | c1156 | 2006-07-16 | 12:15PM | YES | YES | YES | 5760
5 | Citra, FL | 3 | 1 | 5 | 2705 | c20 | c1105 | 2006-07-16 | 8:53AM | YES | YES | YES | 6245 | 57 | Citra, FL | 3 | 4 | 57 | 2757 | c20 | c1157 | 2006-07-16 | 12:24PM | YES | YES | YES | 17755
6 | Citra, FL | 3 | 1 | 6 | 2706 | c20 | c1106 | 2006-07-16 | 9:02AM | YES | YES | YES | 9750 | 58 | Citra, FL | 3 | 4 | 58 | 2758 | c20 | c1158 | 2006-07-16 | 12:26PM | YES | YES | YES | 14140
7 | Citra, FL | 3 | 1 | 7 | 2707 | c20 | c1107 | 2006-07-16 | 9:10AM | YES | YES | YES | 8070 | 59 | Citra, FL | 3 | 4 | 59 | 2759 | c20 | c1159 | 2006-07-16 | 12:37PM | YES | YES | YES | 15250
8 | Citra, FL | 3 | 1 | 8 | 2708 | c20 | c1108 | 2006-07-16 | 9:17AM | YES | YES | YES | 9835 | 60 | Citra, FL | 3 | 4 | 60 | 2760 | c20 | c1160 | 2006-07-16 | 12:39PM | YES | YES | YES | 13810
9 | Citra, FL | 3 | 1 | 9 | 2709 | c20 | c1109 | 2006-07-16 | 9:05AM | YES | YES | YES | 6035 | 61 | Citra, FL | 3 | 4 | 61 | 2761 | c20 | c1161 | 2006-07-16 | 12:41PM | YES | YES | YES | 5670
10 | Citra, FL | 3 | 1 | 10 | 2710 | c20 | c1110 | 2006-07-16 | 9:06AM | YES | YES | YES | 5500 | 62 | Citra, FL | 3 | 4 | 62 | 2762 | c20 | c1162 | 2006-07-16 | 12:48PM | YES | YES | YES | 15620
11 | Citra, FL | 3 | 1 | 11 | 2711 | c20 | c1111 | 2006-07-16 | 9:11AM | YES | YES | YES | 7740 | 63 | Citra, FL | 3 | 4 | 63 | 2763 | c20 | c1163 | 2006-07-16 | 12:51PM | YES | YES | YES | 14985
12 | Citra, FL | 3 | 1 | 12 | 2712 | c20 | c1112 | 2006-07-16 | 9:16AM | YES | YES | YES | 8750 | 64 | Citra, FL | 3 | 4 | 64 | 2764 | c20 | c1164 | 2006-07-16 | 12:57PM | YES | YES | YES | 16680
13 | Citra, FL | 3 | 1 | 13 | 2713 | c20 | c1113 | 2006-07-16 | 9:21AM | YES | YES | YES | 3805 | 65 | Citra, FL | 3 | * | D1 | 2765 | c20 | c1165 | 2006-07-16 | 8:56AM | YES | YES | YES | No Volume
14 | Citra, FL | 3 | 1 | 14 | 2714 | c20 | c1114 | 2006-07-16 | 9:19AM | YES | YES | YES | 7555 | 66 | Citra, FL | 3 | * | D2 | 2766 | c20 | c1166 | 2006-07-16 | 9:25AM | YES | YES | YES | No Volume
15 | Citra, FL | 3 | 1 | 15 | 2715 | c20 | c1115 | 2006-07-16 | 9:23AM | YES | YES | YES | 4610 | 67 | Citra, FL | 3 | * | D3 | 2767 | c20 | c1167 | 2006-07-16 | 10:24AM | YES | YES | YES | No Volume
16 | Citra, FL | 3 | 1 | 16 | 2716 | c20 | c1116 | 2006-07-16 | 9:45AM | YES | YES | YES | 3430 | 68 | Citra, FL | 3 | * | D4 | 2768 | c20 | c1168 | 2006-07-16 | 11:34AM | YES | YES | YES | No Volume
17 | Citra, FL | 3 | 2 | 17 | 2717 | c20 | c1117 | 2006-07-16 | 10:01AM | YES | YES | YES | 6960 | 69 | Citra, FL | 3 | * | D5 | 2769 | c20 | c1169 | 2006-07-16 | 12:13PM | YES | YES | YES | No Volume
18 | Citra, FL | 3 | 2 | 18 | 2718 | c20 | c1118 | 2006-07-16 | 10:00AM | YES | YES | YES | 8120 | 70 | Citra, FL | 3 | * | FB1 | 2770 | c20 | c1170 | 2006-07-16 | 1:08PM | YES | YES | YES | No Volume
19 | Citra, FL | 3 | 2 | 19 | 2719 | c20 | c1119 | 2006-07-16 | 10:05AM | YES | YES | YES | 5210 | 71 | Citra, FL | 3 | * | FB2 | 2771 | c20 | c1171 | 2006-07-16 | 1:08PM | YES | YES | YES | No Volume
20 | Citra, FL | 3 | 2 | 20 | 2720 | c20 | c1120 | 2006-07-16 | 10:07AM | YES | YES | YES | 6770 | 72 | Citra, FL | 3 | * | EB1 | 2772 | c20 | c1172 | 2006-07-16 | 1:08PM | YES | YES | YES | No Volume
21 | Citra, FL | 3 | 2 | 21 | 2721 | c20 | c1121 | 2006-07-16 | 10:11AM | YES | YES | YES | 6205 | 73 | Citra, FL | 3 | * | EB2 | 2773 | c20 | c1173 | 2006-07-16 | 1:09PM | YES | YES | YES | No Volume
22 | Citra, FL | 3 | 2 | 22 | 2722 | c20 | c1122 | 2006-07-16 | 10:13AM | YES | YES | YES | 7135 | 74 | Citra, FL | 3 | * | EB3 | 2774 | c20 | c1174 | 2006-07-16 | 1:09PM | YES | YES | YES | No Volume
23 | Citra, FL | 3 | 2 | 23 | 2723 | c20 | c1123 | 2006-07-16 | 10:17AM | YES | YES | YES | 5425 | 75 | Citra, FL | 3 | * | EB4 | 2775 | c20 | c1175 | 2006-07-16 | 1:09PM | YES | YES | YES | No Volume
24 | Citra, FL | 3 | 2 | 24 | 2724 | c20 | c1124 | 2006-07-16 | 10:18AM | YES | YES | YES | 7125 | Duplicates |  | pH Test |  | Rainfall |  | Irrigation |  | Weather
25 | Citra, FL | 3 | 2 | 25 | 2725 | c20 | c1125 | 2006-07-16 | 10:19AM | YES | YES | YES | 8610 | D1: | 5 | 1.6 |  | 2.1 |  | 0.5 |  | Temperature (°F) |  | Description |  | Wind Direction (mph)
26 | Citra, FL | 3 | 2 | 26 | 2726 | c20 | c1126 | 2006-07-16 | 10:25AM | YES | YES | YES | 8055 | D2: | 15 | [6 empty] | High: | 89 | Partly Cloudy |  | SW14
27 | Citra, FL | 3 | 2 | 27 | 2727 | c20 | c1127 | 2006-07-16 | 10:30AM | YES | YES | YES | 6980 | D3: | 25
28 | Citra, FL | 3 | 2 | 28 | 2728 | c20 | c1128 | 2006-07-16 | 10:32AM | YES | YES | YES | 5230 | D4: | 45 | [6 empty] | Low: | 74
29 | Citra, FL | 3 | 2 | 29 | 2729 | c20 | c1129 | 2006-07-16 | 10:35AM | YES | YES | YES | 4945 | D5: | 55
30 | Citra, FL | 3 | 2 | 30 | 2730 | c20 | c1130 | 2006-07-16 | 10:36AM | YES | YES | YES | 5940 | Equipment Used: Honda Generator (Electric Power), Welch Pressure/Vacuum Pump (Mechanical Pump), Nalgene 5 Gallon HDPE Vacuum Carboys (Leachate Transfer device and cold catch), Polyethylene Tubing, Polyproplyene Fittings, PVC, H2SO4, Sterile Vials, Syringes, pH Test Papers, DI Water (Carboy and Squeeze bottle)
31 | Citra, FL | 3 | 2 | 31 | 2731 | c20 | c1131 | 2006-07-16 | 10:42AM | YES | YES | YES | 4735
32 | Citra, FL | 3 | 2 | 32 | 2732 | c20 | c1132 | 2006-07-16 | 10:41AM | YES | YES | YES | 4460
33 | Citra, FL | 3 | 3 | 33 | 2733 | c20 | c1133 | 2006-07-16 | 11:02AM | YES | YES | YES | 6735 | Notes:
34 | Citra, FL | 3 | 3 | 34 | 2734 | c20 | c1134 | 2006-07-16 | 10:59AM | YES | YES | YES | 3650
35 | Citra, FL | 3 | 3 | 35 | 2735 | c20 | c1135 | 2006-07-16 | 11:05AM | YES | YES | YES | 4515
36 | Citra, FL | 3 | 3 | 36 | 2736 | c20 | c1136 | 2006-07-16 | 11:07AM | YES | YES | YES | 6380
37 | Citra, FL | 3 | 3 | 37 | 2737 | c20 | c1137 | 2006-07-16 | 11:12AM | YES | YES | YES | 7210
38 | Citra, FL | 3 | 3 | 38 | 2738 | c20 | c1138 | 2006-07-16 | 11:11AM | YES | YES | YES | 3040
39 | Citra, FL | 3 | 3 | 39 | 2739 | c20 | c1139 | 2006-07-16 | 11:18AM | YES | YES | YES | 6965 | Comments: Samples collected are analyzed for NOx-N. Sample collection equipment are triple-rinsed with leachate prior to sample collection. Each sample collected will be identified with a Sample Identification Number (us) and an ARL Lab Identification Number. All samples are preserved w/H2SO4 to <2pH, and they're cooled to <4°C on wet ice in the field. One sample per sampling event will be tested for proper preservation by pouring the sample on to a pH test paper to check for accuracy. Any problems encountered with an individual sample will be coded "J" in the DEP Field Data Sheet and Custody Form, and a description of the problem listed in the "Notes" section. All Field Blanks and Irrigation Blanks will be collected prior to the collection of field samples; Equipment Blanks will be collected in the field during the sampling event. Rainfall and Irrigation are measured in inches. | [7 empty] | Code:
40 | Citra, FL | 3 | 3 | 40 | 2740 | c20 | c1140 | 2006-07-16 | 11:16AM | YES | YES | YES | 2915 | [8 empty] | FB1= Field Blank from DI Source
41 | Citra, FL | 3 | 3 | 41 | 2741 | c20 | c1141 | 2006-07-16 | 11:22AM | YES | YES | YES | 6830 | [8 empty] | FB2= Field Blank from Carboy
42 | Citra, FL | 3 | 3 | 42 | 2742 | c20 | c1142 | 2006-07-16 | 11:24AM | YES | YES | YES | 6610 | [8 empty] | FB3= Field Blank from Squeeze Bottles
43 | Citra, FL | 3 | 3 | 43 | 2743 | c20 | c1143 | 2006-07-16 | 11:29AM | YES | YES | YES | 7905 | [8 empty] | D= Duplicates
44 | Citra, FL | 3 | 3 | 44 | 2744 | c20 | c1144 | 2006-07-16 | 11:30AM | YES | YES | YES | 7795 | [8 empty] | EB= Equipment Blanks
45 | Citra, FL | 3 | 3 | 45 | 2745 | c20 | c1145 | 2006-07-16 | 11:32AM | YES | YES | YES | 2330 | [8 empty] | IB= Irrigation Blanks
46 | Citra, FL | 3 | 3 | 46 | 2746 | c20 | c1146 | 2006-07-16 | 11:36AM | YES | YES | YES | 6550 | [8 empty] | NS= No Sample
47 | Citra, FL | 3 | 3 | 47 | 2747 | c20 | c1147 | 2006-07-16 | 11:43AM | YES | YES | YES | 11940 | [8 empty] | NV= No Volume to Collect
48 | Citra, FL | 3 | 3 | 48 | 2748 | c20 | c1148 | 2006-07-16 | 11:40AM | YES | YES | YES | 4655 | [8 empty] | J= Problem encountered w/sample collection or documentation
49 | Citra, FL | 3 | 4 | 49 | 2749 | c20 | c1149 | 2006-07-16 | 11:56AM | YES | YES | YES | 2510 | [8 empty] | Address:
50 | Citra, FL | 3 | 4 | 50 | 2750 | c20 | c1150 | 2006-07-16 | 12:00PM | YES | YES | YES | 7235 | [8 empty] | Citra Plant Science Research Center
51 | Citra, FL | 3 | 4 | 51 | 2751 | c20 | c1151 | 2006-07-16 | 12:03PM | YES | YES | YES | 5740 | [8 empty] | 2556 West Highway 318
52 | Citra, FL | 3 | 4 | 52 | 2752 | c20 | c1152 | 2006-07-16 | 12:05PM | YES | YES | YES | 7240 | [8 empty] | Citra, FL 32113

## ElectronicCopy
No. | Research Site | DEP Project | Box | Field ID (Plot) | Sample ID | ARL Set No. | ARL Lab No. | Sample Date | Sample Collection Time | Preserve w/H2SO4 to <2pH | Cool (Wet Ice) to <4°C | Sample Collection | Final Volume (mL) | No. | Research Site | DEP Project | Box | Field ID (Plot) | Sample ID | ARL Set No. | ARL Lab No. | Sample Date | Sample Collection Time | Preserve w/H2SO4 to <2pH | Cool (Wet Ice) to <4°C | Sample Collection | Final Volume (mL)
1 | Citra, FL | 3 | 1 | 1 | 2701 | c20 | c1101 | 2006-07-16 | 8:54AM | YES | YES | YES | 13625 | 53 | Citra, FL | 3 | 4 | 53 | 2753 | c20 | c1153 | 2006-07-16 | 12:07PM | YES | YES | YES | 3010
2 | Citra, FL | 3 | 1 | 2 | 2702 | c20 | c1102 | 2006-07-16 | 8:48AM | YES | YES | YES | 3000 | 54 | Citra, FL | 3 | 4 | 54 | 2754 | c20 | c1154 | 2006-07-16 | 12:10PM | YES | YES | YES | 4175
3 | Citra, FL | 3 | 1 | 3 | 2703 | c20 | c1103 | 2006-07-16 | 8:57AM | YES | YES | YES | 6365 | 55 | Citra, FL | 3 | 4 | 55 | 2755 | c20 | c1155 | 2006-07-16 | 12:11PM | YES | YES | YES | 4365
4 | Citra, FL | 3 | 1 | 4 | 2704 | c20 | c1104 | 2006-07-16 | 8:59AM | YES | YES | YES | 6870 | 56 | Citra, FL | 3 | 4 | 56 | 2756 | c20 | c1156 | 2006-07-16 | 12:15PM | YES | YES | YES | 5760
5 | Citra, FL | 3 | 1 | 5 | 2705 | c20 | c1105 | 2006-07-16 | 8:53AM | YES | YES | YES | 6245 | 57 | Citra, FL | 3 | 4 | 57 | 2757 | c20 | c1157 | 2006-07-16 | 12:24PM | YES | YES | YES | 17755
6 | Citra, FL | 3 | 1 | 6 | 2706 | c20 | c1106 | 2006-07-16 | 9:02AM | YES | YES | YES | 9750 | 58 | Citra, FL | 3 | 4 | 58 | 2758 | c20 | c1158 | 2006-07-16 | 12:26PM | YES | YES | YES | 14140
7 | Citra, FL | 3 | 1 | 7 | 2707 | c20 | c1107 | 2006-07-16 | 9:10AM | YES | YES | YES | 8070 | 59 | Citra, FL | 3 | 4 | 59 | 2759 | c20 | c1159 | 2006-07-16 | 12:37PM | YES | YES | YES | 15250
8 | Citra, FL | 3 | 1 | 8 | 2708 | c20 | c1108 | 2006-07-16 | 9:17AM | YES | YES | YES | 9835 | 60 | Citra, FL | 3 | 4 | 60 | 2760 | c20 | c1160 | 2006-07-16 | 12:39PM | YES | YES | YES | 13810
9 | Citra, FL | 3 | 1 | 9 | 2709 | c20 | c1109 | 2006-07-16 | 9:05AM | YES | YES | YES | 6035 | 61 | Citra, FL | 3 | 4 | 61 | 2761 | c20 | c1161 | 2006-07-16 | 12:41PM | YES | YES | YES | 5670
10 | Citra, FL | 3 | 1 | 10 | 2710 | c20 | c1110 | 2006-07-16 | 9:06AM | YES | YES | YES | 5500 | 62 | Citra, FL | 3 | 4 | 62 | 2762 | c20 | c1162 | 2006-07-16 | 12:48PM | YES | YES | YES | 15620
11 | Citra, FL | 3 | 1 | 11 | 2711 | c20 | c1111 | 2006-07-16 | 9:11AM | YES | YES | YES | 7740 | 63 | Citra, FL | 3 | 4 | 63 | 2763 | c20 | c1163 | 2006-07-16 | 12:51PM | YES | YES | YES | 14985
12 | Citra, FL | 3 | 1 | 12 | 2712 | c20 | c1112 | 2006-07-16 | 9:16AM | YES | YES | YES | 8750 | 64 | Citra, FL | 3 | 4 | 64 | 2764 | c20 | c1164 | 2006-07-16 | 12:57PM | YES | YES | YES | 16680
13 | Citra, FL | 3 | 1 | 13 | 2713 | c20 | c1113 | 2006-07-16 | 9:21AM | YES | YES | YES | 3805 | 65 | Citra, FL | 3 | * | D1 | 2765 | c20 | c1165 | 2006-07-16 | 8:56AM | YES | YES | YES | No Volume
14 | Citra, FL | 3 | 1 | 14 | 2714 | c20 | c1114 | 2006-07-16 | 9:19AM | YES | YES | YES | 7555 | 66 | Citra, FL | 3 | * | D2 | 2766 | c20 | c1166 | 2006-07-16 | 9:25AM | YES | YES | YES | No Volume
15 | Citra, FL | 3 | 1 | 15 | 2715 | c20 | c1115 | 2006-07-16 | 9:23AM | YES | YES | YES | 4610 | 67 | Citra, FL | 3 | * | D3 | 2767 | c20 | c1167 | 2006-07-16 | 10:24AM | YES | YES | YES | No Volume
16 | Citra, FL | 3 | 1 | 16 | 2716 | c20 | c1116 | 2006-07-16 | 9:45AM | YES | YES | YES | 3430 | 68 | Citra, FL | 3 | * | D4 | 2768 | c20 | c1168 | 2006-07-16 | 11:34AM | YES | YES | YES | No Volume
17 | Citra, FL | 3 | 2 | 17 | 2717 | c20 | c1117 | 2006-07-16 | 10:01AM | YES | YES | YES | 6960 | 69 | Citra, FL | 3 | * | D5 | 2769 | c20 | c1169 | 2006-07-16 | 12:13PM | YES | YES | YES | No Volume
18 | Citra, FL | 3 | 2 | 18 | 2718 | c20 | c1118 | 2006-07-16 | 10:00AM | YES | YES | YES | 8120 | 70 | Citra, FL | 3 | * | FB1 | 2770 | c20 | c1170 | 2006-07-16 | 1:08PM | YES | YES | YES | No Volume
19 | Citra, FL | 3 | 2 | 19 | 2719 | c20 | c1119 | 2006-07-16 | 10:05AM | YES | YES | YES | 5210 | 71 | Citra, FL | 3 | * | FB2 | 2771 | c20 | c1171 | 2006-07-16 | 1:08PM | YES | YES | YES | No Volume
20 | Citra, FL | 3 | 2 | 20 | 2720 | c20 | c1120 | 2006-07-16 | 10:07AM | YES | YES | YES | 6770 | 72 | Citra, FL | 3 | * | EB1 | 2772 | c20 | c1172 | 2006-07-16 | 1:08PM | YES | YES | YES | No Volume
21 | Citra, FL | 3 | 2 | 21 | 2721 | c20 | c1121 | 2006-07-16 | 10:11AM | YES | YES | YES | 6205 | 73 | Citra, FL | 3 | * | EB2 | 2773 | c20 | c1173 | 2006-07-16 | 1:09PM | YES | YES | YES | No Volume
22 | Citra, FL | 3 | 2 | 22 | 2722 | c20 | c1122 | 2006-07-16 | 10:13AM | YES | YES | YES | 7135 | 74 | Citra, FL | 3 | * | EB3 | 2774 | c20 | c1174 | 2006-07-16 | 1:09PM | YES | YES | YES | No Volume
23 | Citra, FL | 3 | 2 | 23 | 2723 | c20 | c1123 | 2006-07-16 | 10:17AM | YES | YES | YES | 5425 | 75 | Citra, FL | 3 | * | EB4 | 2775 | c20 | c1175 | 2006-07-16 | 1:09PM | YES | YES | YES | No Volume
24 | Citra, FL | 3 | 2 | 24 | 2724 | c20 | c1124 | 2006-07-16 | 10:18AM | YES | YES | YES | 7125 | Duplicates |  | pH Test |  | Rainfall |  | Irrigation |  | Weather
25 | Citra, FL | 3 | 2 | 25 | 2725 | c20 | c1125 | 2006-07-16 | 10:19AM | YES | YES | YES | 8610 | D1: | 5 | 1.6 |  | 2.1 |  | 0.5 |  | Temperature (°F) |  | Description |  | Wind Direction (mph)
26 | Citra, FL | 3 | 2 | 26 | 2726 | c20 | c1126 | 2006-07-16 | 10:25AM | YES | YES | YES | 8055 | D2: | 15 | [6 empty] | High: | 89 | Partly Cloudy |  | SW14
27 | Citra, FL | 3 | 2 | 27 | 2727 | c20 | c1127 | 2006-07-16 | 10:30AM | YES | YES | YES | 6980 | D3: | 25
28 | Citra, FL | 3 | 2 | 28 | 2728 | c20 | c1128 | 2006-07-16 | 10:32AM | YES | YES | YES | 5230 | D4: | 45 | [6 empty] | Low: | 74
29 | Citra, FL | 3 | 2 | 29 | 2729 | c20 | c1129 | 2006-07-16 | 10:35AM | YES | YES | YES | 4945 | D5: | 55
30 | Citra, FL | 3 | 2 | 30 | 2730 | c20 | c1130 | 2006-07-16 | 10:36AM | YES | YES | YES | 5940 | Equipment Used: Honda Generator (Electric Power), Welch Pressure/Vacuum Pump (Mechanical Pump), Nalgene 5 Gallon HDPE Vacuum Carboys (Leachate Transfer device and cold catch), Polyethylene Tubing, Polyproplyene Fittings, PVC, H2SO4, Sterile Vials, Syringes, pH Test Papers, DI Water (Carboy and Squeeze bottle)
31 | Citra, FL | 3 | 2 | 31 | 2731 | c20 | c1131 | 2006-07-16 | 10:42AM | YES | YES | YES | 4735
32 | Citra, FL | 3 | 2 | 32 | 2732 | c20 | c1132 | 2006-07-16 | 10:41AM | YES | YES | YES | 4460
33 | Citra, FL | 3 | 3 | 33 | 2733 | c20 | c1133 | 2006-07-16 | 11:02AM | YES | YES | YES | 6735 | None
34 | Citra, FL | 3 | 3 | 34 | 2734 | c20 | c1134 | 2006-07-16 | 10:59AM | YES | YES | YES | 3650
35 | Citra, FL | 3 | 3 | 35 | 2735 | c20 | c1135 | 2006-07-16 | 11:05AM | YES | YES | YES | 4515
36 | Citra, FL | 3 | 3 | 36 | 2736 | c20 | c1136 | 2006-07-16 | 11:07AM | YES | YES | YES | 6380
37 | Citra, FL | 3 | 3 | 37 | 2737 | c20 | c1137 | 2006-07-16 | 11:12AM | YES | YES | YES | 7210
38 | Citra, FL | 3 | 3 | 38 | 2738 | c20 | c1138 | 2006-07-16 | 11:11AM | YES | YES | YES | 3040
39 | Citra, FL | 3 | 3 | 39 | 2739 | c20 | c1139 | 2006-07-16 | 11:18AM | YES | YES | YES | 6965 | Comments: Samples collected are analyzed for NOx-N. Sample collection equipment are triple-rinsed with leachate prior to sample collection. Each sample collected will be identified with a Sample Identification Number (us) and an ARL Lab Identification Number. All samples are preserved w/H2SO4 to <2pH, and they're cooled to <4°C on wet ice in the field. One sample per sampling event will be tested for proper preservation by pouring the sample on to a pH test paper to check for accuracy. Any problems encountered with an individual sample will be coded "J" in the DEP Field Data Sheet and Custody Form, and a description of the problem listed in the "Notes" section. All Field Blanks and Irrigation Blanks will be collected prior to the collection of field samples; Equipment Blanks will be collected in the field during the sampling event. Rainfall and Irrigation are measured in inches. | [7 empty] | Code:
40 | Citra, FL | 3 | 3 | 40 | 2740 | c20 | c1140 | 2006-07-16 | 11:16AM | YES | YES | YES | 2915 | [8 empty] | FB1= Field Blank from DI Source
41 | Citra, FL | 3 | 3 | 41 | 2741 | c20 | c1141 | 2006-07-16 | 11:22AM | YES | YES | YES | 6830 | [8 empty] | FB2= Field Blank from Carboy
42 | Citra, FL | 3 | 3 | 42 | 2742 | c20 | c1142 | 2006-07-16 | 11:24AM | YES | YES | YES | 6610 | [8 empty] | FB3= Field Blank from Squeeze Bottles
43 | Citra, FL | 3 | 3 | 43 | 2743 | c20 | c1143 | 2006-07-16 | 11:29AM | YES | YES | YES | 7905 | [8 empty] | D= Duplicates
44 | Citra, FL | 3 | 3 | 44 | 2744 | c20 | c1144 | 2006-07-16 | 11:30AM | YES | YES | YES | 7795 | [8 empty] | EB= Equipment Blanks
45 | Citra, FL | 3 | 3 | 45 | 2745 | c20 | c1145 | 2006-07-16 | 11:32AM | YES | YES | YES | 2330 | [8 empty] | IB= Irrigation Blanks
46 | Citra, FL | 3 | 3 | 46 | 2746 | c20 | c1146 | 2006-07-16 | 11:36AM | YES | YES | YES | 6550 | [8 empty] | NS= No Sample
47 | Citra, FL | 3 | 3 | 47 | 2747 | c20 | c1147 | 2006-07-16 | 11:43AM | YES | YES | YES | 11940 | [8 empty] | NV= No Volume to Collect
48 | Citra, FL | 3 | 3 | 48 | 2748 | c20 | c1148 | 2006-07-16 | 11:40AM | YES | YES | YES | 4655 | [8 empty] | J= Problem encountered w/sample collection or documentation
49 | Citra, FL | 3 | 4 | 49 | 2749 | c20 | c1149 | 2006-07-16 | 11:56AM | YES | YES | YES | 2510 | [8 empty] | Address:
50 | Citra, FL | 3 | 4 | 50 | 2750 | c20 | c1150 | 2006-07-16 | 12:00PM | YES | YES | YES | 7235 | [8 empty] | Citra Plant Science Research Center
51 | Citra, FL | 3 | 4 | 51 | 2751 | c20 | c1151 | 2006-07-16 | 12:03PM | YES | YES | YES | 5740 | [8 empty] | 2556 West Highway 318
52 | Citra, FL | 3 | 4 | 52 | 2752 | c20 | c1152 | 2006-07-16 | 12:05PM | YES | YES | YES | 7240 | [8 empty] | Citra, FL 32113

## CustodyForm
No. | Site | Project Code | Sample ID | ARL Set No. | ARL Lab No. | Date | Time | Notes/Comments | No. | Site | Project Code | Sample ID | ARL Set No. | ARL Lab No. | Date | Time | Notes/Comments
1 | Citra, FL | 3 | 2701 | c20 | c1101 | 2006-07-16 | 8:54AM |  | 54 | Citra, FL | 3 | 2754 | c20 | c1154 | 2006-07-16 | 12:10PM
2 | Citra, FL | 3 | 2702 | c20 | c1102 | 2006-07-16 | 8:48AM |  | 55 | Citra, FL | 3 | 2755 | c20 | c1155 | 2006-07-16 | 12:11PM
3 | Citra, FL | 3 | 2703 | c20 | c1103 | 2006-07-16 | 8:57AM |  | 56 | Citra, FL | 3 | 2756 | c20 | c1156 | 2006-07-16 | 12:15PM
4 | Citra, FL | 3 | 2704 | c20 | c1104 | 2006-07-16 | 8:59AM |  | 57 | Citra, FL | 3 | 2757 | c20 | c1157 | 2006-07-16 | 12:24PM
5 | Citra, FL | 3 | 2705 | c20 | c1105 | 2006-07-16 | 8:53AM |  | 58 | Citra, FL | 3 | 2758 | c20 | c1158 | 2006-07-16 | 12:26PM
6 | Citra, FL | 3 | 2706 | c20 | c1106 | 2006-07-16 | 9:02AM |  | 59 | Citra, FL | 3 | 2759 | c20 | c1159 | 2006-07-16 | 12:37PM
7 | Citra, FL | 3 | 2707 | c20 | c1107 | 2006-07-16 | 9:10AM |  | 60 | Citra, FL | 3 | 2760 | c20 | c1160 | 2006-07-16 | 12:39PM
8 | Citra, FL | 3 | 2708 | c20 | c1108 | 2006-07-16 | 9:17AM |  | 61 | Citra, FL | 3 | 2761 | c20 | c1161 | 2006-07-16 | 12:41PM
9 | Citra, FL | 3 | 2709 | c20 | c1109 | 2006-07-16 | 9:05AM |  | 62 | Citra, FL | 3 | 2762 | c20 | c1162 | 2006-07-16 | 12:48PM
10 | Citra, FL | 3 | 2710 | c20 | c1110 | 2006-07-16 | 9:06AM |  | 63 | Citra, FL | 3 | 2763 | c20 | c1163 | 2006-07-16 | 12:51PM
11 | Citra, FL | 3 | 2711 | c20 | c1111 | 2006-07-16 | 9:11AM |  | 64 | Citra, FL | 3 | 2764 | c20 | c1164 | 2006-07-16 | 12:57PM
12 | Citra, FL | 3 | 2712 | c20 | c1112 | 2006-07-16 | 9:16AM |  | 65 | Citra, FL | 3 | 2765 | c20 | c1165 | 2006-07-16 | 8:56AM
13 | Citra, FL | 3 | 2713 | c20 | c1113 | 2006-07-16 | 9:21AM |  | 66 | Citra, FL | 3 | 2766 | c20 | c1166 | 2006-07-16 | 9:25AM
14 | Citra, FL | 3 | 2714 | c20 | c1114 | 2006-07-16 | 9:19AM |  | 67 | Citra, FL | 3 | 2767 | c20 | c1167 | 2006-07-16 | 10:24AM
15 | Citra, FL | 3 | 2715 | c20 | c1115 | 2006-07-16 | 9:23AM |  | 68 | Citra, FL | 3 | 2768 | c20 | c1168 | 2006-07-16 | 11:34AM
16 | Citra, FL | 3 | 2716 | c20 | c1116 | 2006-07-16 | 9:45AM |  | 69 | Citra, FL | 3 | 2769 | c20 | c1169 | 2006-07-16 | 12:13PM
17 | Citra, FL | 3 | 2717 | c20 | c1117 | 2006-07-16 | 10:01AM |  | 70 | Citra, FL | 3 | 2770 | c20 | c1170 | 2006-07-16 | 1:08PM
18 | Citra, FL | 3 | 2718 | c20 | c1118 | 2006-07-16 | 10:00AM |  | 71 | Citra, FL | 3 | 2771 | c20 | c1171 | 2006-07-16 | 1:08PM
19 | Citra, FL | 3 | 2719 | c20 | c1119 | 2006-07-16 | 10:05AM |  | 72 | Citra, FL | 3 | 2772 | c20 | c1172 | 2006-07-16 | 1:08PM
20 | Citra, FL | 3 | 2720 | c20 | c1120 | 2006-07-16 | 10:07AM |  | 73 | Citra, FL | 3 | 2773 | c20 | c1173 | 2006-07-16 | 1:09PM
21 | Citra, FL | 3 | 2721 | c20 | c1121 | 2006-07-16 | 10:11AM |  | 74 | Citra, FL | 3 | 2774 | c20 | c1174 | 2006-07-16 | 1:09PM
22 | Citra, FL | 3 | 2722 | c20 | c1122 | 2006-07-16 | 10:13AM |  | 75 | Citra, FL | 3 | 2775 | c20 | c1175 | 2006-07-16 | 1:09PM
23 | Citra, FL | 3 | 2723 | c20 | c1123 | 2006-07-16 | 10:17AM
24 | Citra, FL | 3 | 2724 | c20 | c1124 | 2006-07-16 | 10:18AM |  | Custody Transfer
25 | Citra, FL | 3 | 2725 | c20 | c1125 | 2006-07-16 | 10:19AM |  | Date of Delivery: | [5 empty] | Date Received:
26 | Citra, FL | 3 | 2726 | c20 | c1126 | 2006-07-16 | 10:25AM
27 | Citra, FL | 3 | 2727 | c20 | c1127 | 2006-07-16 | 10:30AM |  | Time of Delivery: | [5 empty] | Time Received:
28 | Citra, FL | 3 | 2728 | c20 | c1128 | 2006-07-16 | 10:32AM
29 | Citra, FL | 3 | 2729 | c20 | c1129 | 2006-07-16 | 10:35AM |  | Departing Temp (°C): | [5 empty] | Received Temp (°C)
30 | Citra, FL | 3 | 2730 | c20 | c1130 | 2006-07-16 | 10:36AM
31 | Citra, FL | 3 | 2731 | c20 | c1131 | 2006-07-16 | 10:42AM |  | Deliverd by: | [5 empty] | Received by:
32 | Citra, FL | 3 | 2732 | c20 | c1132 | 2006-07-16 | 10:41AM
33 | Citra, FL | 3 | 2733 | c20 | c1133 | 2006-07-16 | 11:02AM |  | Signature: | [5 empty] | Signature:
34 | Citra, FL | 3 | 2734 | c20 | c1134 | 2006-07-16 | 10:59AM
35 | Citra, FL | 3 | 2735 | c20 | c1135 | 2006-07-16 | 11:05AM
36 | Citra, FL | 3 | 2736 | c20 | c1136 | 2006-07-16 | 11:07AM |  | Notes
37 | Citra, FL | 3 | 2737 | c20 | c1137 | 2006-07-16 | 11:12AM |  | Report Results To: |  |  | Dr. Laurie Trenholm (letr@ufl.edu); Basil Wetherington (bdwiii@ufl.edu); CJ Bain (cjbain@ufl.edu)
38 | Citra, FL | 3 | 2738 | c20 | c1138 | 2006-07-16 | 11:11AM
39 | Citra, FL | 3 | 2739 | c20 | c1139 | 2006-07-16 | 11:18AM |  | Sample Collection Team: |  |  | Basil Wetherington, Tommy DeBerry, Ronald Castillo
40 | Citra, FL | 3 | 2740 | c20 | c1140 | 2006-07-16 | 11:16AM
41 | Citra, FL | 3 | 2741 | c20 | c1141 | 2006-07-16 | 11:22AM
42 | Citra, FL | 3 | 2742 | c20 | c1142 | 2006-07-16 | 11:24AM |  | Comments
43 | Citra, FL | 3 | 2743 | c20 | c1143 | 2006-07-16 | 11:29AM |  | All samples were preserved w/H2SO4 to <2pH and cooled on wet ice to <4°C. All samples were taken for research purposes, so individual sample identification and location are coded in the Custody Form to prevent biasness with the sample results.
44 | Citra, FL | 3 | 2744 | c20 | c1144 | 2006-07-16 | 11:30AM
45 | Citra, FL | 3 | 2745 | c20 | c1145 | 2006-07-16 | 11:32AM
46 | Citra, FL | 3 | 2746 | c20 | c1146 | 2006-07-16 | 11:36AM
47 | Citra, FL | 3 | 2747 | c20 | c1147 | 2006-07-16 | 11:43AM
48 | Citra, FL | 3 | 2748 | c20 | c1148 | 2006-07-16 | 11:40AM
49 | Citra, FL | 3 | 2749 | c20 | c1149 | 2006-07-16 | 11:56AM
50 | Citra, FL | 3 | 2750 | c20 | c1150 | 2006-07-16 | 12:00PM
51 | Citra, FL | 3 | 2751 | c20 | c1151 | 2006-07-16 | 12:03PM
52 | Citra, FL | 3 | 2752 | c20 | c1152 | 2006-07-16 | 12:05PM
53 | Citra, FL | 3 | 2753 | c20 | c1153 | 2006-07-16 | 12:07PM
Formulas:
Date = FieldWorksheet!$[Notes/Comments]

## ForAccess
Plot | Sample ID | ARL Set No. | ARL Lab No. | Sample Date | Time | Analyte | H2SO4 | Wet Ice | Volume (L)
1 | 2701 | 20 | 1101 | 2006-07-16 | 8:54AM | NOx-N | YES | YES | 13.625
2 | 2702 | 20 | 1102 | 2006-07-16 | 8:48AM | NOx-N | YES | YES | 3
3 | 2703 | 20 | 1103 | 2006-07-16 | 8:57AM | NOx-N | YES | YES | 6.365
4 | 2704 | 20 | 1104 | 2006-07-16 | 8:59AM | NOx-N | YES | YES | 6.87
5 | 2705 | 20 | 1105 | 2006-07-16 | 8:53AM | NOx-N | YES | YES | 6.245
6 | 2706 | 20 | 1106 | 2006-07-16 | 9:02AM | NOx-N | YES | YES | 9.75
7 | 2707 | 20 | 1107 | 2006-07-16 | 9:10AM | NOx-N | YES | YES | 8.07
8 | 2708 | 20 | 1108 | 2006-07-16 | 9:17AM | NOx-N | YES | YES | 9.835
9 | 2709 | 20 | 1109 | 2006-07-16 | 9:05AM | NOx-N | YES | YES | 6.035
10 | 2710 | 20 | 1110 | 2006-07-16 | 9:06AM | NOx-N | YES | YES | 5.5
11 | 2711 | 20 | 1111 | 2006-07-16 | 9:11AM | NOx-N | YES | YES | 7.74
12 | 2712 | 20 | 1112 | 2006-07-16 | 9:16AM | NOx-N | YES | YES | 8.75
13 | 2713 | 20 | 1113 | 2006-07-16 | 9:21AM | NOx-N | YES | YES | 3.805
14 | 2714 | 20 | 1114 | 2006-07-16 | 9:19AM | NOx-N | YES | YES | 7.555
15 | 2715 | 20 | 1115 | 2006-07-16 | 9:23AM | NOx-N | YES | YES | 4.61
16 | 2716 | 20 | 1116 | 2006-07-16 | 9:45AM | NOx-N | YES | YES | 3.43
17 | 2717 | 20 | 1117 | 2006-07-16 | 10:01AM | NOx-N | YES | YES | 6.96
18 | 2718 | 20 | 1118 | 2006-07-16 | 10:00AM | NOx-N | YES | YES | 8.12
19 | 2719 | 20 | 1119 | 2006-07-16 | 10:05AM | NOx-N | YES | YES | 5.21
20 | 2720 | 20 | 1120 | 2006-07-16 | 10:07AM | NOx-N | YES | YES | 6.77
21 | 2721 | 20 | 1121 | 2006-07-16 | 10:11AM | NOx-N | YES | YES | 6.205
22 | 2722 | 20 | 1122 | 2006-07-16 | 10:13AM | NOx-N | YES | YES | 7.135
23 | 2723 | 20 | 1123 | 2006-07-16 | 10:17AM | NOx-N | YES | YES | 5.425
24 | 2724 | 20 | 1124 | 2006-07-16 | 10:18AM | NOx-N | YES | YES | 7.125
25 | 2725 | 20 | 1125 | 2006-07-16 | 10:19AM | NOx-N | YES | YES | 8.61
26 | 2726 | 20 | 1126 | 2006-07-16 | 10:25AM | NOx-N | YES | YES | 8.055
27 | 2727 | 20 | 1127 | 2006-07-16 | 10:30AM | NOx-N | YES | YES | 6.98
28 | 2728 | 20 | 1128 | 2006-07-16 | 10:32AM | NOx-N | YES | YES | 5.23
29 | 2729 | 20 | 1129 | 2006-07-16 | 10:35AM | NOx-N | YES | YES | 4.945
30 | 2730 | 20 | 1130 | 2006-07-16 | 10:36AM | NOx-N | YES | YES | 5.94
31 | 2731 | 20 | 1131 | 2006-07-16 | 10:42AM | NOx-N | YES | YES | 4.735
32 | 2732 | 20 | 1132 | 2006-07-16 | 10:41AM | NOx-N | YES | YES | 4.46
33 | 2733 | 20 | 1133 | 2006-07-16 | 11:02AM | NOx-N | YES | YES | 6.735
34 | 2734 | 20 | 1134 | 2006-07-16 | 10:59AM | NOx-N | YES | YES | 3.65
35 | 2735 | 20 | 1135 | 2006-07-16 | 11:05AM | NOx-N | YES | YES | 4.515
36 | 2736 | 20 | 1136 | 2006-07-16 | 11:07AM | NOx-N | YES | YES | 6.38
37 | 2737 | 20 | 1137 | 2006-07-16 | 11:12AM | NOx-N | YES | YES | 7.21
38 | 2738 | 20 | 1138 | 2006-07-16 | 11:11AM | NOx-N | YES | YES | 3.04
39 | 2739 | 20 | 1139 | 2006-07-16 | 11:18AM | NOx-N | YES | YES | 6.965
40 | 2740 | 20 | 1140 | 2006-07-16 | 11:16AM | NOx-N | YES | YES | 2.915
41 | 2741 | 20 | 1141 | 2006-07-16 | 11:22AM | NOx-N | YES | YES | 6.83
42 | 2742 | 20 | 1142 | 2006-07-16 | 11:24AM | NOx-N | YES | YES | 6.61
43 | 2743 | 20 | 1143 | 2006-07-16 | 11:29AM | NOx-N | YES | YES | 7.905
44 | 2744 | 20 | 1144 | 2006-07-16 | 11:30AM | NOx-N | YES | YES | 7.795
45 | 2745 | 20 | 1145 | 2006-07-16 | 11:32AM | NOx-N | YES | YES | 2.33
46 | 2746 | 20 | 1146 | 2006-07-16 | 11:36AM | NOx-N | YES | YES | 6.55
47 | 2747 | 20 | 1147 | 2006-07-16 | 11:43AM | NOx-N | YES | YES | 11.94
48 | 2748 | 20 | 1148 | 2006-07-16 | 11:40AM | NOx-N | YES | YES | 4.655
49 | 2749 | 20 | 1149 | 2006-07-16 | 11:56AM | NOx-N | YES | YES | 2.51
50 | 2750 | 20 | 1150 | 2006-07-16 | 12:00PM | NOx-N | YES | YES | 7.235
51 | 2751 | 20 | 1151 | 2006-07-16 | 12:03PM | NOx-N | YES | YES | 5.74
52 | 2752 | 20 | 1152 | 2006-07-16 | 12:05PM | NOx-N | YES | YES | 7.24
53 | 2753 | 20 | 1153 | 2006-07-16 | 12:07PM | NOx-N | YES | YES | 3.01
54 | 2754 | 20 | 1154 | 2006-07-16 | 12:10PM | NOx-N | YES | YES | 4.175
55 | 2755 | 20 | 1155 | 2006-07-16 | 12:11PM | NOx-N | YES | YES | 4.365
56 | 2756 | 20 | 1156 | 2006-07-16 | 12:15PM | NOx-N | YES | YES | 5.76
57 | 2757 | 20 | 1157 | 2006-07-16 | 12:24PM | NOx-N | YES | YES | 17.755
58 | 2758 | 20 | 1158 | 2006-07-16 | 12:26PM | NOx-N | YES | YES | 14.14
59 | 2759 | 20 | 1159 | 2006-07-16 | 12:37PM | NOx-N | YES | YES | 15.25
60 | 2760 | 20 | 1160 | 2006-07-16 | 12:39PM | NOx-N | YES | YES | 13.81
61 | 2761 | 20 | 1161 | 2006-07-16 | 12:41PM | NOx-N | YES | YES | 5.67
62 | 2762 | 20 | 1162 | 2006-07-16 | 12:48PM | NOx-N | YES | YES | 15.62
63 | 2763 | 20 | 1163 | 2006-07-16 | 12:51PM | NOx-N | YES | YES | 14.985
64 | 2764 | 20 | 1164 | 2006-07-16 | 12:57PM | NOx-N | YES | YES | 16.68
Formulas:
Sample Date = FieldWorksheet!$[Wet Ice]