## FieldWorksheet
No. | Research Site | DEP Project | Box | Field ID (Plot) | Sample ID | ARL Set No. | ARL Lab No. | Sample Date | Time (Hour) | Time (Minutes) | Time (AM/PM) | Preservation Method | Cool (Wet Ice) to <4°C | Sample Collection | Final Volume (mL) | Date | Rainfall | Irrigation |  | Duplicates | Plot | pH Test | Analyte
1 | Citra, FL | 3 | 1 | 1 | 1276 | 2842 | 30806 | 2009-03-04 | 9 | 37 | AM | H2SO4 | YES | NOx-N | 15600 | 2009-03-04 | 0.4 | 0.5 |  | D1 | 3 | 1.6 | NOx-N
2 | Citra, FL | 3 | 1 | 2 | 1277 | 2842 | 30807 | 2009-03-04 | 9 | 37 | AM | H2SO4 | YES | NOx-N | 18220 |  |  |  |  | D2 | 19
3 | Citra, FL | 3 | 1 | 3 | 1278 | 2842 | 30808 | 2009-03-04 | 9 | 47 | AM | H2SO4 | YES | NOx-N | 9060 |  |  |  |  | D3 | 35
4 | Citra, FL | 3 | 1 | 4 | 1279 | 2842 | 30809 | 2009-03-04 | 9 | 47 | AM | H2SO4 | YES | NOx-N | 17950 |  |  |  |  | D4 | 51
5 | Citra, FL | 3 | 1 | 5 | 1280 | 2842 | 30810 | 2009-03-04 | 9 | 55 | AM | H2SO4 | YES | NOx-N | 20610 |  |  |  |  | D5
6 | Citra, FL | 3 | 1 | 6 | 1281 | 2842 | 30811 | 2009-03-04 | 9 | 56 | AM | H2SO4 | YES | NOx-N | 18475
7 | Citra, FL | 3 | 1 | 7 | 1282 | 2842 | 30812 | 2009-03-04 | 10 | 03 | AM | H2SO4 | YES | NOx-N | 15965 | Total | 0.4 | 0.5
8 | Citra, FL | 3 | 1 | 8 | 1283 | 2842 | 30813 | 2009-03-04 | 10 | 04 | AM | H2SO4 | YES | NOx-N | 13590
9 | Citra, FL | 3 | 1 | 9 | 1284 | 2842 | 30814 | 2009-03-04 | 10 | 13 | AM | H2SO4 | YES | NOx-N | 14245
10 | Citra, FL | 3 | 1 | 10 | 1285 | 2842 | 30815 | 2009-03-04 | 10 | 14 | AM | H2SO4 | YES | NOx-N | 7970
11 | Citra, FL | 3 | 1 | 11 | 1286 | 2842 | 30816 | 2009-03-04 | 10 | 21 | AM | H2SO4 | YES | NOx-N | 7965 | High Temp | Low Temp | Description | Wind Direction | Wind Speed
12 | Citra, FL | 3 | 1 | 12 | 1287 | 2842 | 30817 | 2009-03-04 | 10 | 22 | AM | H2SO4 | YES | NOx-N | 11840 | 70 | 30 | Sunny | NE | 5
13 | Citra, FL | 3 | 1 | 13 | 1288 | 2842 | 30818 | 2009-03-04 | 10 | 32 | AM | H2SO4 | YES | NOx-N | 8700
14 | Citra, FL | 3 | 1 | 14 | 1289 | 2842 | 30819 | 2009-03-04 | 10 | 29 | AM | H2SO4 | YES | NOx-N | 19020
15 | Citra, FL | 3 | 1 | 15 | 1290 | 2842 | 30820 | 2009-03-04 | 10 | 34 | AM | H2SO4 | YES | NOx-N | 7135
16 | Citra, FL | 3 | 1 | 16 | 1291 | 2842 | 30821 | 2009-03-04 | 10 | 39 | AM | H2SO4 | YES | NOx-N | 9670 | Notes/Comments
17 | Citra, FL | 3 | 2 | 17 | 1292 | 2842 | 30822 | 2009-03-04 | 10 | 51 | AM | H2SO4 | YES | NOx-N | 6850 | D5= irrigation blank
18 | Citra, FL | 3 | 2 | 18 | 1293 | 2842 | 30823 | 2009-03-04 | 10 | 50 | AM | H2SO4 | YES | NOx-N | 17180
19 | Citra, FL | 3 | 2 | 19 | 1294 | 2842 | 30824 | 2009-03-04 | 10 | 58 | AM | H2SO4 | YES | NOx-N | 11720
20 | Citra, FL | 3 | 2 | 20 | 1295 | 2842 | 30825 | 2009-03-04 | 10 | 59 | AM | H2SO4 | YES | NOx-N | 18900
21 | Citra, FL | 3 | 2 | 21 | 1296 | 2842 | 30826 | 2009-03-04 | 11 | 07 | AM | H2SO4 | YES | NOx-N | 4955
22 | Citra, FL | 3 | 2 | 22 | 1297 | 2842 | 30827 | 2009-03-04 | 11 | 05 | AM | H2SO4 | YES | NOx-N | 6000
23 | Citra, FL | 3 | 2 | 23 | 1298 | 2842 | 30828 | 2009-03-04 | 11 | 13 | AM | H2SO4 | YES | NOx-N | 7245
24 | Citra, FL | 3 | 2 | 24 | 1299 | 2842 | 30829 | 2009-03-04 | 11 | 16 | AM | H2SO4 | YES | NOx-N | 11490
25 | Citra, FL | 3 | 2 | 25 | 1300 | 2842 | 30830 | 2009-03-04 | 11 | 17 | AM | H2SO4 | YES | NOx-N | 5700
26 | Citra, FL | 3 | 2 | 26 | 1301 | 2842 | 30831 | 2009-03-04 | 11 | 21 | AM | H2SO4 | YES | NOx-N | 8535
27 | Citra, FL | 3 | 2 | 27 | 1302 | 2842 | 30832 | 2009-03-04 | 11 | 22 | AM | H2SO4 | YES | NOx-N | 16865
28 | Citra, FL | 3 | 2 | 28 | 1303 | 2842 | 30833 | 2009-03-04 | 11 | 27 | AM | H2SO4 | YES | NOx-N | 9195
29 | Citra, FL | 3 | 2 | 29 | 1304 | 2842 | 30834 | 2009-03-04 | 11 | 32 | AM | H2SO4 | YES | NOx-N | 6735
30 | Citra, FL | 3 | 2 | 30 | 1305 | 2842 | 30835 | 2009-03-04 | 11 | 34 | AM | H2SO4 | YES | NOx-N | 16860
31 | Citra, FL | 3 | 2 | 31 | 1306 | 2842 | 30836 | 2009-03-04 | 11 | 45 | AM | H2SO4 | YES | NOx-N | 9330
32 | Citra, FL | 3 | 2 | 32 | 1307 | 2842 | 30837 | 2009-03-04 | 11 | 40 | AM | H2SO4 | YES | NOx-N | 8790
33 | Citra, FL | 3 | 3 | 33 | 1308 | 2842 | 30838 | 2009-03-04 | 1 | 24 | PM | H2SO4 | YES | NOx-N | 5930
34 | Citra, FL | 3 | 3 | 34 | 1309 | 2842 | 30839 | 2009-03-04 | 1 | 24 | PM | H2SO4 | YES | NOx-N | 11395
35 | Citra, FL | 3 | 3 | 35 | 1310 | 2842 | 30840 | 2009-03-04 | 1 | 33 | PM | H2SO4 | YES | NOx-N | 8735
36 | Citra, FL | 3 | 3 | 36 | 1311 | 2842 | 30841 | 2009-03-04 | 1 | 34 | PM | H2SO4 | YES | NOx-N | 14880
37 | Citra, FL | 3 | 3 | 37 | 1312 | 2842 | 30842 | 2009-03-04 | 1 | 39 | PM | H2SO4 | YES | NOx-N | 7190
38 | Citra, FL | 3 | 3 | 38 | 1313 | 2842 | 30843 | 2009-03-04 | 1 | 40 | PM | H2SO4 | YES | NOx-N | 4775
39 | Citra, FL | 3 | 3 | 39 | 1314 | 2842 | 30844 | 2009-03-04 | 1 | 44 | PM | H2SO4 | YES | NOx-N | 10050
40 | Citra, FL | 3 | 3 | 40 | 1315 | 2842 | 30845 | 2009-03-04 | 1 | 45 | PM | H2SO4 | YES | NOx-N | 2920
41 | Citra, FL | 3 | 3 | 41 | 1316 | 2842 | 30846 | 2009-03-04 | 1 | 50 | PM | H2SO4 | YES | NOx-N | 7830
42 | Citra, FL | 3 | 3 | 42 | 1317 | 2842 | 30847 | 2009-03-04 | 1 | 51 | PM | H2SO4 | YES | NOx-N | 13675
43 | Citra, FL | 3 | 3 | 43 | 1318 | 2842 | 30848 | 2009-03-04 | 1 | 55 | PM | H2SO4 | YES | NOx-N | 16645
44 | Citra, FL | 3 | 3 | 44 | 1319 | 2842 | 30849 | 2009-03-04 | 2 | 10 | PM | H2SO4 | YES | NOx-N | 16175
45 | Citra, FL | 3 | 3 | 45 | 1320 | 2842 | 30850 | 2009-03-04 | 2 | 15 | PM | H2SO4 | YES | NOx-N | 2870
46 | Citra, FL | 3 | 3 | 46 | 1321 | 2842 | 30851 | 2009-03-04 | 2 | 20 | PM | H2SO4 | YES | NOx-N | 19295
47 | Citra, FL | 3 | 3 | 47 | 1322 | 2842 | 30852 | 2009-03-04 | 2 | 22 | PM | H2SO4 | YES | NOx-N | 17630
48 | Citra, FL | 3 | 3 | 48 | 1323 | 2842 | 30853 | 2009-03-04 | 2 | 23 | PM | H2SO4 | YES | NOx-N | 11135
49 | Citra, FL | 3 | 4 | 49 | 1324 | 2842 | 30854 | 2009-03-04 | 2 | 39 | PM | H2SO4 | YES | NOx-N | 16645
50 | Citra, FL | 3 | 4 | 50 | 1325 | 2842 | 30855 | 2009-03-04 | 2 | 45 | PM | H2SO4 | YES | NOx-N | 14890
51 | Citra, FL | 3 | 4 | 51 | 1326 | 2842 | 30856 | 2009-03-04 | 2 | 45 | PM | H2SO4 | YES | NOx-N | 17710
52 | Citra, FL | 3 | 4 | 52 | 1327 | 2842 | 30857 | 2009-03-04 | 2 | 46 | PM | H2SO4 | YES | NOx-N | 14620
53 | Citra, FL | 3 | 4 | 53 | 1328 | 2842 | 30858 | 2009-03-04 | 2 | 54 | PM | H2SO4 | YES | NOx-N | 9290
54 | Citra, FL | 3 | 4 | 54 | 1329 | 2842 | 30859 | 2009-03-04 | 2 | 56 | PM | H2SO4 | YES | NOx-N | 14490
55 | Citra, FL | 3 | 4 | 55 | 1330 | 2842 | 30860 | 2009-03-04 | 2 | 59 | PM | H2SO4 | YES | NOx-N | 10375
56 | Citra, FL | 3 | 4 | 56 | 1331 | 2842 | 30861 | 2009-03-04 | 3 | 04 | PM | H2SO4 | YES | NOx-N | 3180
57 | Citra, FL | 3 | 4 | 57 | 1332 | 2842 | 30862 | 2009-03-04 | 3 | 05 | PM | H2SO4 | YES | NOx-N | 17700
58 | Citra, FL | 3 | 4 | 58 | 1333 | 2842 | 30863 | 2009-03-04 | 3 | 09 | PM | H2SO4 | YES | NOx-N | 10030
59 | Citra, FL | 3 | 4 | 59 | 1334 | 2842 | 30864 | 2009-03-04 | 3 | 10 | PM | H2SO4 | YES | NOx-N | 16080
60 | Citra, FL | 3 | 4 | 60 | 1335 | 2842 | 30865 | 2009-03-04 | 3 | 18 | PM | H2SO4 | YES | NOx-N | 16450
61 | Citra, FL | 3 | 4 | 61 | 1336 | 2842 | 30866 | 2009-03-04 | 3 | 23 | PM | H2SO4 | YES | NOx-N | 15850
62 | Citra, FL | 3 | 4 | 62 | 1337 | 2842 | 30867 | 2009-03-04 | 3 | 31 | PM | H2SO4 | YES | NOx-N | 15510
63 | Citra, FL | 3 | 4 | 63 | 1338 | 2842 | 30868 | 2009-03-04 | 3 | 32 | PM | H2SO4 | YES | NOx-N | 14940
64 | Citra, FL | 3 | 4 | 64 | 1339 | 2842 | 30869 | 2009-03-04 | 3 | 41 | PM | H2SO4 | YES | NOx-N | 16075
65 | Citra, FL | 3 | * | D1 | 1340 | 2842 | 30870 | 2009-03-04 | 9 | 47 | AM | H2SO4 | YES | NOx-N | No Volume
66 | Citra, FL | 3 | * | D2 | 1341 | 2842 | 30871 | 2009-03-04 | 10 | 58 | AM | H2SO4 | YES | NOx-N | No Volume
67 | Citra, FL | 3 | * | D3 | 1342 | 2842 | 30872 | 2009-03-04 | 1 | 33 | PM | H2SO4 | YES | NOx-N | No Volume
68 | Citra, FL | 3 | * | D4 | 1343 | 2842 | 30873 | 2009-03-04 | 2 | 45 | PM | H2SO4 | YES | NOx-N | No Volume
69 | Citra, FL | 3 | * | D5 | 1344 | 2842 | 30874 | 2009-03-04 | 3 | 32 | PM | H2SO4 | YES | NOx-N | No Volume
70 | Citra, FL | 3 | * | FB1 | 1345 | 2842 | 30875 | 2009-03-04 | 3 | 32 | PM | H2SO4 | YES | NOx-N | No Volume
71 | Citra, FL | 3 | * | FB2 | 1346 | 2842 | 30876 | 2009-03-04 | 3 | 33 | PM | H2SO4 | YES | NOx-N | No Volume
72 | Citra, FL | 3 | * | EB1 | 1347 | 2842 | 30877 | 2009-03-04 | 3 | 33 | PM | H2SO4 | YES | NOx-N | No Volume
73 | Citra, FL | 3 | * | EB2 | 1348 | 2842 | 30878 | 2009-03-04 | 3 | 33 | PM | H2SO4 | YES | NOx-N | No Volume
74 | Citra, FL | 3 | * | EB3 | 1349 | 2842 | 30879 | 2009-03-04 | 3 | 33 | PM | H2SO4 | YES | NOx-N | No Volume
75 | Citra, FL | 3 | * | EB4 | 1350 | 2842 | 30880 | 2009-03-04 | 4 | 05 | PM | H2SO4 | YES | NOx-N | No Volume
Formulas:
Sample Date = [Sample Date, row above]

## FieldPrintout
No. | Research Site | DEP Project | Box | Field ID (Plot) | Sample ID | ARL Set No. | ARL Lab No. | Sample Date | Sample Collection Time | Preserve Method | Cool (Wet Ice) to <4°C | Sample Collection | Final Volume (mL) | No. | Research Site | DEP Project | Box | Field ID (Plot) | Sample ID | ARL Set No. | ARL Lab No. | Sample Date | Sample Collection Time | Preserve Method | Cool (Wet Ice) to <4°C | Sample Collection | Final Volume (mL)
1 | Citra, FL | 3 | 1 | 1 | 1276 | c2842 | c30806 | 2009-03-04 | 9:37AM | H2SO4 | YES | NOx-N |  | 53 | Citra, FL | 3 | 4 | 53 | 1328 | c2842 | c30858 | 2009-03-04 | 2:54PM | H2SO4 | YES | NOx-N
2 | Citra, FL | 3 | 1 | 2 | 1277 | c2842 | c30807 | 2009-03-04 | 9:37AM | H2SO4 | YES | NOx-N |  | 54 | Citra, FL | 3 | 4 | 54 | 1329 | c2842 | c30859 | 2009-03-04 | 2:56PM | H2SO4 | YES | NOx-N
3 | Citra, FL | 3 | 1 | 3 | 1278 | c2842 | c30808 | 2009-03-04 | 9:47AM | H2SO4 | YES | NOx-N |  | 55 | Citra, FL | 3 | 4 | 55 | 1330 | c2842 | c30860 | 2009-03-04 | 2:59PM | H2SO4 | YES | NOx-N
4 | Citra, FL | 3 | 1 | 4 | 1279 | c2842 | c30809 | 2009-03-04 | 9:47AM | H2SO4 | YES | NOx-N |  | 56 | Citra, FL | 3 | 4 | 56 | 1331 | c2842 | c30861 | 2009-03-04 | 3:04PM | H2SO4 | YES | NOx-N
5 | Citra, FL | 3 | 1 | 5 | 1280 | c2842 | c30810 | 2009-03-04 | 9:55AM | H2SO4 | YES | NOx-N |  | 57 | Citra, FL | 3 | 4 | 57 | 1332 | c2842 | c30862 | 2009-03-04 | 3:05PM | H2SO4 | YES | NOx-N
6 | Citra, FL | 3 | 1 | 6 | 1281 | c2842 | c30811 | 2009-03-04 | 9:56AM | H2SO4 | YES | NOx-N |  | 58 | Citra, FL | 3 | 4 | 58 | 1333 | c2842 | c30863 | 2009-03-04 | 3:09PM | H2SO4 | YES | NOx-N
7 | Citra, FL | 3 | 1 | 7 | 1282 | c2842 | c30812 | 2009-03-04 | 10:03AM | H2SO4 | YES | NOx-N |  | 59 | Citra, FL | 3 | 4 | 59 | 1334 | c2842 | c30864 | 2009-03-04 | 3:10PM | H2SO4 | YES | NOx-N
8 | Citra, FL | 3 | 1 | 8 | 1283 | c2842 | c30813 | 2009-03-04 | 10:04AM | H2SO4 | YES | NOx-N |  | 60 | Citra, FL | 3 | 4 | 60 | 1335 | c2842 | c30865 | 2009-03-04 | 3:18PM | H2SO4 | YES | NOx-N
9 | Citra, FL | 3 | 1 | 9 | 1284 | c2842 | c30814 | 2009-03-04 | 10:13AM | H2SO4 | YES | NOx-N |  | 61 | Citra, FL | 3 | 4 | 61 | 1336 | c2842 | c30866 | 2009-03-04 | 3:23PM | H2SO4 | YES | NOx-N
10 | Citra, FL | 3 | 1 | 10 | 1285 | c2842 | c30815 | 2009-03-04 | 10:14AM | H2SO4 | YES | NOx-N |  | 62 | Citra, FL | 3 | 4 | 62 | 1337 | c2842 | c30867 | 2009-03-04 | 3:31PM | H2SO4 | YES | NOx-N
11 | Citra, FL | 3 | 1 | 11 | 1286 | c2842 | c30816 | 2009-03-04 | 10:21AM | H2SO4 | YES | NOx-N |  | 63 | Citra, FL | 3 | 4 | 63 | 1338 | c2842 | c30868 | 2009-03-04 | 3:32PM | H2SO4 | YES | NOx-N
12 | Citra, FL | 3 | 1 | 12 | 1287 | c2842 | c30817 | 2009-03-04 | 10:22AM | H2SO4 | YES | NOx-N |  | 64 | Citra, FL | 3 | 4 | 64 | 1339 | c2842 | c30869 | 2009-03-04 | 3:41PM | H2SO4 | YES | NOx-N
13 | Citra, FL | 3 | 1 | 13 | 1288 | c2842 | c30818 | 2009-03-04 | 10:32AM | H2SO4 | YES | NOx-N |  | 65 | Citra, FL | 3 | * | D1 | 1340 | c2842 | c30870 | 2009-03-04 | 9:47AM | H2SO4 | YES | NOx-N | No Volume
14 | Citra, FL | 3 | 1 | 14 | 1289 | c2842 | c30819 | 2009-03-04 | 10:29AM | H2SO4 | YES | NOx-N |  | 66 | Citra, FL | 3 | * | D2 | 1341 | c2842 | c30871 | 2009-03-04 | 10:58AM | H2SO4 | YES | NOx-N | No Volume
15 | Citra, FL | 3 | 1 | 15 | 1290 | c2842 | c30820 | 2009-03-04 | 10:34AM | H2SO4 | YES | NOx-N |  | 67 | Citra, FL | 3 | * | D3 | 1342 | c2842 | c30872 | 2009-03-04 | 1:33PM | H2SO4 | YES | NOx-N | No Volume
16 | Citra, FL | 3 | 1 | 16 | 1291 | c2842 | c30821 | 2009-03-04 | 10:39AM | H2SO4 | YES | NOx-N |  | 68 | Citra, FL | 3 | * | D4 | 1343 | c2842 | c30873 | 2009-03-04 | 2:45PM | H2SO4 | YES | NOx-N | No Volume
17 | Citra, FL | 3 | 2 | 17 | 1292 | c2842 | c30822 | 2009-03-04 | 10:51AM | H2SO4 | YES | NOx-N |  | 69 | Citra, FL | 3 | * | D5 | 1344 | c2842 | c30874 | 2009-03-04 | 3:32PM | H2SO4 | YES | NOx-N | No Volume
18 | Citra, FL | 3 | 2 | 18 | 1293 | c2842 | c30823 | 2009-03-04 | 10:50AM | H2SO4 | YES | NOx-N |  | 70 | Citra, FL | 3 | * | FB1 | 1345 | c2842 | c30875 | 2009-03-04 | 3:32PM | H2SO4 | YES | NOx-N | No Volume
19 | Citra, FL | 3 | 2 | 19 | 1294 | c2842 | c30824 | 2009-03-04 | 10:58AM | H2SO4 | YES | NOx-N |  | 71 | Citra, FL | 3 | * | FB2 | 1346 | c2842 | c30876 | 2009-03-04 | 3:33PM | H2SO4 | YES | NOx-N | No Volume
20 | Citra, FL | 3 | 2 | 20 | 1295 | c2842 | c30825 | 2009-03-04 | 10:59AM | H2SO4 | YES | NOx-N |  | 72 | Citra, FL | 3 | * | EB1 | 1347 | c2842 | c30877 | 2009-03-04 | 3:33PM | H2SO4 | YES | NOx-N | No Volume
21 | Citra, FL | 3 | 2 | 21 | 1296 | c2842 | c30826 | 2009-03-04 | 11:07AM | H2SO4 | YES | NOx-N |  | 73 | Citra, FL | 3 | * | EB2 | 1348 | c2842 | c30878 | 2009-03-04 | 3:33PM | H2SO4 | YES | NOx-N | No Volume
22 | Citra, FL | 3 | 2 | 22 | 1297 | c2842 | c30827 | 2009-03-04 | 11:05AM | H2SO4 | YES | NOx-N |  | 74 | Citra, FL | 3 | * | EB3 | 1349 | c2842 | c30879 | 2009-03-04 | 3:33PM | H2SO4 | YES | NOx-N | No Volume
23 | Citra, FL | 3 | 2 | 23 | 1298 | c2842 | c30828 | 2009-03-04 | 11:13AM | H2SO4 | YES | NOx-N |  | 75 | Citra, FL | 3 | * | EB4 | 1350 | c2842 | c30880 | 2009-03-04 | 4:05PM | H2SO4 | YES | NOx-N | No Volume
24 | Citra, FL | 3 | 2 | 24 | 1299 | c2842 | c30829 | 2009-03-04 | 11:16AM | H2SO4 | YES | NOx-N |  | Duplicates |  | pH Test |  | Rainfall |  | Irrigation |  | Weather
25 | Citra, FL | 3 | 2 | 25 | 1300 | c2842 | c30830 | 2009-03-04 | 11:17AM | H2SO4 | YES | NOx-N |  | D1: |  | 1.6 |  | 0.4 |  | 0.5 |  | Temperature (°F) |  | Description |  | Wind Direction (mph)
26 | Citra, FL | 3 | 2 | 26 | 1301 | c2842 | c30831 | 2009-03-04 | 11:21AM | H2SO4 | YES | NOx-N |  | D2: | [7 empty] | High: | 70 | Sunny |  | NE5
27 | Citra, FL | 3 | 2 | 27 | 1302 | c2842 | c30832 | 2009-03-04 | 11:22AM | H2SO4 | YES | NOx-N |  | D3:
28 | Citra, FL | 3 | 2 | 28 | 1303 | c2842 | c30833 | 2009-03-04 | 11:27AM | H2SO4 | YES | NOx-N |  | D4: | [7 empty] | Low: | 30
29 | Citra, FL | 3 | 2 | 29 | 1304 | c2842 | c30834 | 2009-03-04 | 11:32AM | H2SO4 | YES | NOx-N |  | D5:
30 | Citra, FL | 3 | 2 | 30 | 1305 | c2842 | c30835 | 2009-03-04 | 11:34AM | H2SO4 | YES | NOx-N |  | Equipment Used: Honda Generator (Electric Power), Welch Pressure/Vacuum Pump (Mechanical Pump), Nalgene 5 Gallon HDPE Vacuum Carboys (Leachate Transfer device and cold catch), Polyethylene Tubing, Polyproplyene Fittings, PVC, H2SO4, Sterile Vials, Syringes, pH Test Papers, DI Water (Carboy and Squeeze bottle)
31 | Citra, FL | 3 | 2 | 31 | 1306 | c2842 | c30836 | 2009-03-04 | 11:45AM | H2SO4 | YES | NOx-N
32 | Citra, FL | 3 | 2 | 32 | 1307 | c2842 | c30837 | 2009-03-04 | 11:40AM | H2SO4 | YES | NOx-N
33 | Citra, FL | 3 | 3 | 33 | 1308 | c2842 | c30838 | 2009-03-04 | 1:24PM | H2SO4 | YES | NOx-N |  | Notes:
34 | Citra, FL | 3 | 3 | 34 | 1309 | c2842 | c30839 | 2009-03-04 | 1:24PM | H2SO4 | YES | NOx-N
35 | Citra, FL | 3 | 3 | 35 | 1310 | c2842 | c30840 | 2009-03-04 | 1:33PM | H2SO4 | YES | NOx-N
36 | Citra, FL | 3 | 3 | 36 | 1311 | c2842 | c30841 | 2009-03-04 | 1:34PM | H2SO4 | YES | NOx-N
37 | Citra, FL | 3 | 3 | 37 | 1312 | c2842 | c30842 | 2009-03-04 | 1:39PM | H2SO4 | YES | NOx-N
38 | Citra, FL | 3 | 3 | 38 | 1313 | c2842 | c30843 | 2009-03-04 | 1:40PM | H2SO4 | YES | NOx-N
39 | Citra, FL | 3 | 3 | 39 | 1314 | c2842 | c30844 | 2009-03-04 | 1:44PM | H2SO4 | YES | NOx-N |  | Comments: Samples collected are analyzed for NOx-N. Sample collection equipment are triple-rinsed with leachate prior to sample collection. Each sample collected will be identified with a Sample Identification Number (us) and an ARL Lab Identification Number. All samples are preserved w/H2SO4 to <2pH, and they're cooled to <4°C on wet ice in the field. One sample per sampling event will be tested for proper preservation by pouring the sample on to a pH test paper to check for accuracy. Any problems encountered with an individual sample will be coded "J" in the DEP Field Data Sheet and Custody Form, and a description of the problem listed in the "Notes" section. All Field Blanks and Irrigation Blanks will be collected prior to the collection of field samples; Equipment Blanks will be collected in the field during the sampling event. Rainfall and Irrigation are measured in inches. | [7 empty] | Code:
40 | Citra, FL | 3 | 3 | 40 | 1315 | c2842 | c30845 | 2009-03-04 | 1:45PM | H2SO4 | YES | NOx-N | [9 empty] | FB1= Field Blank from DI Source
41 | Citra, FL | 3 | 3 | 41 | 1316 | c2842 | c30846 | 2009-03-04 | 1:50PM | H2SO4 | YES | NOx-N | [9 empty] | FB2= Field Blank from Carboy
42 | Citra, FL | 3 | 3 | 42 | 1317 | c2842 | c30847 | 2009-03-04 | 1:51PM | H2SO4 | YES | NOx-N | [9 empty] | FB3= Field Blank from Squeeze Bottles
43 | Citra, FL | 3 | 3 | 43 | 1318 | c2842 | c30848 | 2009-03-04 | 1:55PM | H2SO4 | YES | NOx-N | [9 empty] | D= Duplicates
44 | Citra, FL | 3 | 3 | 44 | 1319 | c2842 | c30849 | 2009-03-04 | 2:10PM | H2SO4 | YES | NOx-N | [9 empty] | EB= Equipment Blanks
45 | Citra, FL | 3 | 3 | 45 | 1320 | c2842 | c30850 | 2009-03-04 | 2:15PM | H2SO4 | YES | NOx-N | [9 empty] | IB= Irrigation Blanks
46 | Citra, FL | 3 | 3 | 46 | 1321 | c2842 | c30851 | 2009-03-04 | 2:20PM | H2SO4 | YES | NOx-N | [9 empty] | NS= No Sample
47 | Citra, FL | 3 | 3 | 47 | 1322 | c2842 | c30852 | 2009-03-04 | 2:22PM | H2SO4 | YES | NOx-N | [9 empty] | NV= No Volume to Collect
48 | Citra, FL | 3 | 3 | 48 | 1323 | c2842 | c30853 | 2009-03-04 | 2:23PM | H2SO4 | YES | NOx-N | [9 empty] | J= Problem encountered w/sample collection or documentation
49 | Citra, FL | 3 | 4 | 49 | 1324 | c2842 | c30854 | 2009-03-04 | 2:39PM | H2SO4 | YES | NOx-N | [9 empty] | Address:
50 | Citra, FL | 3 | 4 | 50 | 1325 | c2842 | c30855 | 2009-03-04 | 2:45PM | H2SO4 | YES | NOx-N | [9 empty] | Citra Plant Science Research Center
51 | Citra, FL | 3 | 4 | 51 | 1326 | c2842 | c30856 | 2009-03-04 | 2:45PM | H2SO4 | YES | NOx-N | [9 empty] | 2556 West Highway 318
52 | Citra, FL | 3 | 4 | 52 | 1327 | c2842 | c30857 | 2009-03-04 | 2:46PM | H2SO4 | YES | NOx-N | [9 empty] | Citra, FL 32113

## ElectronicCopy
No. | Research Site | DEP Project | Box | Field ID (Plot) | Sample ID | ARL Set No. | ARL Lab No. | Sample Date | Sample Collection Time | Preserve w/H2SO4 to <2pH | Cool (Wet Ice) to <4°C | Sample Collection | Final Volume (mL) | No. | Research Site | DEP Project | Box | Field ID (Plot) | Sample ID | ARL Set No. | ARL Lab No. | Sample Date | Sample Collection Time | Preserve w/H2SO4 to <2pH | Cool (Wet Ice) to <4°C | Sample Collection | Final Volume (mL)
1 | Citra, FL | 3 | 1 | 1 | 1276 | c2842 | c30806 | 2009-03-04 | 9:37AM | H2SO4 | YES | NOx-N | 15600 | 53 | Citra, FL | 3 | 4 | 53 | 1328 | c2842 | c30858 | 2009-03-04 | 2:54PM | H2SO4 | YES | NOx-N | 9290
2 | Citra, FL | 3 | 1 | 2 | 1277 | c2842 | c30807 | 2009-03-04 | 9:37AM | H2SO4 | YES | NOx-N | 18220 | 54 | Citra, FL | 3 | 4 | 54 | 1329 | c2842 | c30859 | 2009-03-04 | 2:56PM | H2SO4 | YES | NOx-N | 14490
3 | Citra, FL | 3 | 1 | 3 | 1278 | c2842 | c30808 | 2009-03-04 | 9:47AM | H2SO4 | YES | NOx-N | 9060 | 55 | Citra, FL | 3 | 4 | 55 | 1330 | c2842 | c30860 | 2009-03-04 | 2:59PM | H2SO4 | YES | NOx-N | 10375
4 | Citra, FL | 3 | 1 | 4 | 1279 | c2842 | c30809 | 2009-03-04 | 9:47AM | H2SO4 | YES | NOx-N | 17950 | 56 | Citra, FL | 3 | 4 | 56 | 1331 | c2842 | c30861 | 2009-03-04 | 3:04PM | H2SO4 | YES | NOx-N | 3180
5 | Citra, FL | 3 | 1 | 5 | 1280 | c2842 | c30810 | 2009-03-04 | 9:55AM | H2SO4 | YES | NOx-N | 20610 | 57 | Citra, FL | 3 | 4 | 57 | 1332 | c2842 | c30862 | 2009-03-04 | 3:05PM | H2SO4 | YES | NOx-N | 17700
6 | Citra, FL | 3 | 1 | 6 | 1281 | c2842 | c30811 | 2009-03-04 | 9:56AM | H2SO4 | YES | NOx-N | 18475 | 58 | Citra, FL | 3 | 4 | 58 | 1333 | c2842 | c30863 | 2009-03-04 | 3:09PM | H2SO4 | YES | NOx-N | 10030
7 | Citra, FL | 3 | 1 | 7 | 1282 | c2842 | c30812 | 2009-03-04 | 10:03AM | H2SO4 | YES | NOx-N | 15965 | 59 | Citra, FL | 3 | 4 | 59 | 1334 | c2842 | c30864 | 2009-03-04 | 3:10PM | H2SO4 | YES | NOx-N | 16080
8 | Citra, FL | 3 | 1 | 8 | 1283 | c2842 | c30813 | 2009-03-04 | 10:04AM | H2SO4 | YES | NOx-N | 13590 | 60 | Citra, FL | 3 | 4 | 60 | 1335 | c2842 | c30865 | 2009-03-04 | 3:18PM | H2SO4 | YES | NOx-N | 16450
9 | Citra, FL | 3 | 1 | 9 | 1284 | c2842 | c30814 | 2009-03-04 | 10:13AM | H2SO4 | YES | NOx-N | 14245 | 61 | Citra, FL | 3 | 4 | 61 | 1336 | c2842 | c30866 | 2009-03-04 | 3:23PM | H2SO4 | YES | NOx-N | 15850
10 | Citra, FL | 3 | 1 | 10 | 1285 | c2842 | c30815 | 2009-03-04 | 10:14AM | H2SO4 | YES | NOx-N | 7970 | 62 | Citra, FL | 3 | 4 | 62 | 1337 | c2842 | c30867 | 2009-03-04 | 3:31PM | H2SO4 | YES | NOx-N | 15510
11 | Citra, FL | 3 | 1 | 11 | 1286 | c2842 | c30816 | 2009-03-04 | 10:21AM | H2SO4 | YES | NOx-N | 7965 | 63 | Citra, FL | 3 | 4 | 63 | 1338 | c2842 | c30868 | 2009-03-04 | 3:32PM | H2SO4 | YES | NOx-N | 14940
12 | Citra, FL | 3 | 1 | 12 | 1287 | c2842 | c30817 | 2009-03-04 | 10:22AM | H2SO4 | YES | NOx-N | 11840 | 64 | Citra, FL | 3 | 4 | 64 | 1339 | c2842 | c30869 | 2009-03-04 | 3:41PM | H2SO4 | YES | NOx-N | 16075
13 | Citra, FL | 3 | 1 | 13 | 1288 | c2842 | c30818 | 2009-03-04 | 10:32AM | H2SO4 | YES | NOx-N | 8700 | 65 | Citra, FL | 3 | * | D1 | 1340 | c2842 | c30870 | 2009-03-04 | 9:47AM | H2SO4 | YES | NOx-N | No Volume
14 | Citra, FL | 3 | 1 | 14 | 1289 | c2842 | c30819 | 2009-03-04 | 10:29AM | H2SO4 | YES | NOx-N | 19020 | 66 | Citra, FL | 3 | * | D2 | 1341 | c2842 | c30871 | 2009-03-04 | 10:58AM | H2SO4 | YES | NOx-N | No Volume
15 | Citra, FL | 3 | 1 | 15 | 1290 | c2842 | c30820 | 2009-03-04 | 10:34AM | H2SO4 | YES | NOx-N | 7135 | 67 | Citra, FL | 3 | * | D3 | 1342 | c2842 | c30872 | 2009-03-04 | 1:33PM | H2SO4 | YES | NOx-N | No Volume
16 | Citra, FL | 3 | 1 | 16 | 1291 | c2842 | c30821 | 2009-03-04 | 10:39AM | H2SO4 | YES | NOx-N | 9670 | 68 | Citra, FL | 3 | * | D4 | 1343 | c2842 | c30873 | 2009-03-04 | 2:45PM | H2SO4 | YES | NOx-N | No Volume
17 | Citra, FL | 3 | 2 | 17 | 1292 | c2842 | c30822 | 2009-03-04 | 10:51AM | H2SO4 | YES | NOx-N | 6850 | 69 | Citra, FL | 3 | * | D5 | 1344 | c2842 | c30874 | 2009-03-04 | 3:32PM | H2SO4 | YES | NOx-N | No Volume
18 | Citra, FL | 3 | 2 | 18 | 1293 | c2842 | c30823 | 2009-03-04 | 10:50AM | H2SO4 | YES | NOx-N | 17180 | 70 | Citra, FL | 3 | * | FB1 | 1345 | c2842 | c30875 | 2009-03-04 | 3:32PM | H2SO4 | YES | NOx-N | No Volume
19 | Citra, FL | 3 | 2 | 19 | 1294 | c2842 | c30824 | 2009-03-04 | 10:58AM | H2SO4 | YES | NOx-N | 11720 | 71 | Citra, FL | 3 | * | FB2 | 1346 | c2842 | c30876 | 2009-03-04 | 3:33PM | H2SO4 | YES | NOx-N | No Volume
20 | Citra, FL | 3 | 2 | 20 | 1295 | c2842 | c30825 | 2009-03-04 | 10:59AM | H2SO4 | YES | NOx-N | 18900 | 72 | Citra, FL | 3 | * | EB1 | 1347 | c2842 | c30877 | 2009-03-04 | 3:33PM | H2SO4 | YES | NOx-N | No Volume
21 | Citra, FL | 3 | 2 | 21 | 1296 | c2842 | c30826 | 2009-03-04 | 11:07AM | H2SO4 | YES | NOx-N | 4955 | 73 | Citra, FL | 3 | * | EB2 | 1348 | c2842 | c30878 | 2009-03-04 | 3:33PM | H2SO4 | YES | NOx-N | No Volume
22 | Citra, FL | 3 | 2 | 22 | 1297 | c2842 | c30827 | 2009-03-04 | 11:05AM | H2SO4 | YES | NOx-N | 6000 | 74 | Citra, FL | 3 | * | EB3 | 1349 | c2842 | c30879 | 2009-03-04 | 3:33PM | H2SO4 | YES | NOx-N | No Volume
23 | Citra, FL | 3 | 2 | 23 | 1298 | c2842 | c30828 | 2009-03-04 | 11:13AM | H2SO4 | YES | NOx-N | 7245 | 75 | Citra, FL | 3 | * | EB4 | 1350 | c2842 | c30880 | 2009-03-04 | 4:05PM | H2SO4 | YES | NOx-N | No Volume
24 | Citra, FL | 3 | 2 | 24 | 1299 | c2842 | c30829 | 2009-03-04 | 11:16AM | H2SO4 | YES | NOx-N | 11490 | Duplicates |  | pH Test |  | Rainfall |  | Irrigation |  | Weather
25 | Citra, FL | 3 | 2 | 25 | 1300 | c2842 | c30830 | 2009-03-04 | 11:17AM | H2SO4 | YES | NOx-N | 5700 | D1: | 3 | 1.6 |  | 0.4 |  | 0.5 |  | Temperature (°F) |  | Description |  | Wind Direction (mph)
26 | Citra, FL | 3 | 2 | 26 | 1301 | c2842 | c30831 | 2009-03-04 | 11:21AM | H2SO4 | YES | NOx-N | 8535 | D2: | 19 | [6 empty] | High: | 70 | Sunny |  | NE5
27 | Citra, FL | 3 | 2 | 27 | 1302 | c2842 | c30832 | 2009-03-04 | 11:22AM | H2SO4 | YES | NOx-N | 16865 | D3: | 35
28 | Citra, FL | 3 | 2 | 28 | 1303 | c2842 | c30833 | 2009-03-04 | 11:27AM | H2SO4 | YES | NOx-N | 9195 | D4: | 51 | [6 empty] | Low: | 30
29 | Citra, FL | 3 | 2 | 29 | 1304 | c2842 | c30834 | 2009-03-04 | 11:32AM | H2SO4 | YES | NOx-N | 6735 | D5: | 0
30 | Citra, FL | 3 | 2 | 30 | 1305 | c2842 | c30835 | 2009-03-04 | 11:34AM | H2SO4 | YES | NOx-N | 16860 | Equipment Used: Honda Generator (Electric Power), Welch Pressure/Vacuum Pump (Mechanical Pump), Nalgene 5 Gallon HDPE Vacuum Carboys (Leachate Transfer device and cold catch), Polyethylene Tubing, Polyproplyene Fittings, PVC, H2SO4, Sterile Vials, Syringes, pH Test Papers, DI Water (Carboy and Squeeze bottle)
31 | Citra, FL | 3 | 2 | 31 | 1306 | c2842 | c30836 | 2009-03-04 | 11:45AM | H2SO4 | YES | NOx-N | 9330
32 | Citra, FL | 3 | 2 | 32 | 1307 | c2842 | c30837 | 2009-03-04 | 11:40AM | H2SO4 | YES | NOx-N | 8790
33 | Citra, FL | 3 | 3 | 33 | 1308 | c2842 | c30838 | 2009-03-04 | 1:24PM | H2SO4 | YES | NOx-N | 5930 | D5= irrigation blank
34 | Citra, FL | 3 | 3 | 34 | 1309 | c2842 | c30839 | 2009-03-04 | 1:24PM | H2SO4 | YES | NOx-N | 11395
35 | Citra, FL | 3 | 3 | 35 | 1310 | c2842 | c30840 | 2009-03-04 | 1:33PM | H2SO4 | YES | NOx-N | 8735
36 | Citra, FL | 3 | 3 | 36 | 1311 | c2842 | c30841 | 2009-03-04 | 1:34PM | H2SO4 | YES | NOx-N | 14880
37 | Citra, FL | 3 | 3 | 37 | 1312 | c2842 | c30842 | 2009-03-04 | 1:39PM | H2SO4 | YES | NOx-N | 7190
38 | Citra, FL | 3 | 3 | 38 | 1313 | c2842 | c30843 | 2009-03-04 | 1:40PM | H2SO4 | YES | NOx-N | 4775
39 | Citra, FL | 3 | 3 | 39 | 1314 | c2842 | c30844 | 2009-03-04 | 1:44PM | H2SO4 | YES | NOx-N | 10050 | Comments: Samples collected are analyzed for NOx-N. Sample collection equipment are triple-rinsed with leachate prior to sample collection. Each sample collected will be identified with a Sample Identification Number (us) and an ARL Lab Identification Number. All samples are preserved w/H2SO4 to <2pH, and they're cooled to <4°C on wet ice in the field. One sample per sampling event will be tested for proper preservation by pouring the sample on to a pH test paper to check for accuracy. Any problems encountered with an individual sample will be coded "J" in the DEP Field Data Sheet and Custody Form, and a description of the problem listed in the "Notes" section. All Field Blanks and Irrigation Blanks will be collected prior to the collection of field samples; Equipment Blanks will be collected in the field during the sampling event. Rainfall and Irrigation are measured in inches. | [7 empty] | Code:
40 | Citra, FL | 3 | 3 | 40 | 1315 | c2842 | c30845 | 2009-03-04 | 1:45PM | H2SO4 | YES | NOx-N | 2920 | [8 empty] | FB1= Field Blank from DI Source
41 | Citra, FL | 3 | 3 | 41 | 1316 | c2842 | c30846 | 2009-03-04 | 1:50PM | H2SO4 | YES | NOx-N | 7830 | [8 empty] | FB2= Field Blank from Carboy
42 | Citra, FL | 3 | 3 | 42 | 1317 | c2842 | c30847 | 2009-03-04 | 1:51PM | H2SO4 | YES | NOx-N | 13675 | [8 empty] | FB3= Field Blank from Squeeze Bottles
43 | Citra, FL | 3 | 3 | 43 | 1318 | c2842 | c30848 | 2009-03-04 | 1:55PM | H2SO4 | YES | NOx-N | 16645 | [8 empty] | D= Duplicates
44 | Citra, FL | 3 | 3 | 44 | 1319 | c2842 | c30849 | 2009-03-04 | 2:10PM | H2SO4 | YES | NOx-N | 16175 | [8 empty] | EB= Equipment Blanks
45 | Citra, FL | 3 | 3 | 45 | 1320 | c2842 | c30850 | 2009-03-04 | 2:15PM | H2SO4 | YES | NOx-N | 2870 | [8 empty] | IB= Irrigation Blanks
46 | Citra, FL | 3 | 3 | 46 | 1321 | c2842 | c30851 | 2009-03-04 | 2:20PM | H2SO4 | YES | NOx-N | 19295 | [8 empty] | NS= No Sample
47 | Citra, FL | 3 | 3 | 47 | 1322 | c2842 | c30852 | 2009-03-04 | 2:22PM | H2SO4 | YES | NOx-N | 17630 | [8 empty] | NV= No Volume to Collect
48 | Citra, FL | 3 | 3 | 48 | 1323 | c2842 | c30853 | 2009-03-04 | 2:23PM | H2SO4 | YES | NOx-N | 11135 | [8 empty] | J= Problem encountered w/sample collection or documentation
49 | Citra, FL | 3 | 4 | 49 | 1324 | c2842 | c30854 | 2009-03-04 | 2:39PM | H2SO4 | YES | NOx-N | 16645 | [8 empty] | Address:
50 | Citra, FL | 3 | 4 | 50 | 1325 | c2842 | c30855 | 2009-03-04 | 2:45PM | H2SO4 | YES | NOx-N | 14890 | [8 empty] | Citra Plant Science Research Center
51 | Citra, FL | 3 | 4 | 51 | 1326 | c2842 | c30856 | 2009-03-04 | 2:45PM | H2SO4 | YES | NOx-N | 17710 | [8 empty] | 2556 West Highway 318
52 | Citra, FL | 3 | 4 | 52 | 1327 | c2842 | c30857 | 2009-03-04 | 2:46PM | H2SO4 | YES | NOx-N | 14620 | [8 empty] | Citra, FL 32113

## CustodyForm
No. | Site | Project Code | Sample ID | ARL Set No. | ARL Lab No. | Date | Time | Notes/Comments | No. | Site | Project Code | Sample ID | ARL Set No. | ARL Lab No. | Date | Time | Notes/Comments
1 | Citra, FL | 3 | 1276 | c2842 | c30806 | 2009-03-04 | 9:37AM |  | 54 | Citra, FL | 3 | 1329 | c2842 | c30859 | 2009-03-04 | 2:56PM
2 | Citra, FL | 3 | 1277 | c2842 | c30807 | 2009-03-04 | 9:37AM |  | 55 | Citra, FL | 3 | 1330 | c2842 | c30860 | 2009-03-04 | 2:59PM
3 | Citra, FL | 3 | 1278 | c2842 | c30808 | 2009-03-04 | 9:47AM |  | 56 | Citra, FL | 3 | 1331 | c2842 | c30861 | 2009-03-04 | 3:04PM
4 | Citra, FL | 3 | 1279 | c2842 | c30809 | 2009-03-04 | 9:47AM |  | 57 | Citra, FL | 3 | 1332 | c2842 | c30862 | 2009-03-04 | 3:05PM
5 | Citra, FL | 3 | 1280 | c2842 | c30810 | 2009-03-04 | 9:55AM |  | 58 | Citra, FL | 3 | 1333 | c2842 | c30863 | 2009-03-04 | 3:09PM
6 | Citra, FL | 3 | 1281 | c2842 | c30811 | 2009-03-04 | 9:56AM |  | 59 | Citra, FL | 3 | 1334 | c2842 | c30864 | 2009-03-04 | 3:10PM
7 | Citra, FL | 3 | 1282 | c2842 | c30812 | 2009-03-04 | 10:03AM |  | 60 | Citra, FL | 3 | 1335 | c2842 | c30865 | 2009-03-04 | 3:18PM
8 | Citra, FL | 3 | 1283 | c2842 | c30813 | 2009-03-04 | 10:04AM |  | 61 | Citra, FL | 3 | 1336 | c2842 | c30866 | 2009-03-04 | 3:23PM
9 | Citra, FL | 3 | 1284 | c2842 | c30814 | 2009-03-04 | 10:13AM |  | 62 | Citra, FL | 3 | 1337 | c2842 | c30867 | 2009-03-04 | 3:31PM
10 | Citra, FL | 3 | 1285 | c2842 | c30815 | 2009-03-04 | 10:14AM |  | 63 | Citra, FL | 3 | 1338 | c2842 | c30868 | 2009-03-04 | 3:32PM
11 | Citra, FL | 3 | 1286 | c2842 | c30816 | 2009-03-04 | 10:21AM |  | 64 | Citra, FL | 3 | 1339 | c2842 | c30869 | 2009-03-04 | 3:41PM
12 | Citra, FL | 3 | 1287 | c2842 | c30817 | 2009-03-04 | 10:22AM |  | 65 | Citra, FL | 3 | 1340 | c2842 | c30870 | 2009-03-04 | 9:47AM
13 | Citra, FL | 3 | 1288 | c2842 | c30818 | 2009-03-04 | 10:32AM |  | 66 | Citra, FL | 3 | 1341 | c2842 | c30871 | 2009-03-04 | 10:58AM
14 | Citra, FL | 3 | 1289 | c2842 | c30819 | 2009-03-04 | 10:29AM |  | 67 | Citra, FL | 3 | 1342 | c2842 | c30872 | 2009-03-04 | 1:33PM
15 | Citra, FL | 3 | 1290 | c2842 | c30820 | 2009-03-04 | 10:34AM |  | 68 | Citra, FL | 3 | 1343 | c2842 | c30873 | 2009-03-04 | 2:45PM
16 | Citra, FL | 3 | 1291 | c2842 | c30821 | 2009-03-04 | 10:39AM |  | 69 | Citra, FL | 3 | 1344 | c2842 | c30874 | 2009-03-04 | 3:32PM
17 | Citra, FL | 3 | 1292 | c2842 | c30822 | 2009-03-04 | 10:51AM |  | 70 | Citra, FL | 3 | 1345 | c2842 | c30875 | 2009-03-04 | 3:32PM
18 | Citra, FL | 3 | 1293 | c2842 | c30823 | 2009-03-04 | 10:50AM |  | 71 | Citra, FL | 3 | 1346 | c2842 | c30876 | 2009-03-04 | 3:33PM
19 | Citra, FL | 3 | 1294 | c2842 | c30824 | 2009-03-04 | 10:58AM |  | 72 | Citra, FL | 3 | 1347 | c2842 | c30877 | 2009-03-04 | 3:33PM
20 | Citra, FL | 3 | 1295 | c2842 | c30825 | 2009-03-04 | 10:59AM |  | 73 | Citra, FL | 3 | 1348 | c2842 | c30878 | 2009-03-04 | 3:33PM
21 | Citra, FL | 3 | 1296 | c2842 | c30826 | 2009-03-04 | 11:07AM |  | 74 | Citra, FL | 3 | 1349 | c2842 | c30879 | 2009-03-04 | 3:33PM
22 | Citra, FL | 3 | 1297 | c2842 | c30827 | 2009-03-04 | 11:05AM |  | 75 | Citra, FL | 3 | 1350 | c2842 | c30880 | 2009-03-04 | 4:05PM
23 | Citra, FL | 3 | 1298 | c2842 | c30828 | 2009-03-04 | 11:13AM
24 | Citra, FL | 3 | 1299 | c2842 | c30829 | 2009-03-04 | 11:16AM |  | Custody Transfer
25 | Citra, FL | 3 | 1300 | c2842 | c30830 | 2009-03-04 | 11:17AM |  | Date of Delivery: | [5 empty] | Date Received:
26 | Citra, FL | 3 | 1301 | c2842 | c30831 | 2009-03-04 | 11:21AM
27 | Citra, FL | 3 | 1302 | c2842 | c30832 | 2009-03-04 | 11:22AM |  | Time of Delivery: | [5 empty] | Time Received:
28 | Citra, FL | 3 | 1303 | c2842 | c30833 | 2009-03-04 | 11:27AM
29 | Citra, FL | 3 | 1304 | c2842 | c30834 | 2009-03-04 | 11:32AM |  | Departing Temp (°C): | [5 empty] | Received Temp (°C)
30 | Citra, FL | 3 | 1305 | c2842 | c30835 | 2009-03-04 | 11:34AM
31 | Citra, FL | 3 | 1306 | c2842 | c30836 | 2009-03-04 | 11:45AM |  | Deliverd by: | [5 empty] | Received by:
32 | Citra, FL | 3 | 1307 | c2842 | c30837 | 2009-03-04 | 11:40AM
33 | Citra, FL | 3 | 1308 | c2842 | c30838 | 2009-03-04 | 1:24PM |  | Signature: | [5 empty] | Signature:
34 | Citra, FL | 3 | 1309 | c2842 | c30839 | 2009-03-04 | 1:24PM
35 | Citra, FL | 3 | 1310 | c2842 | c30840 | 2009-03-04 | 1:33PM
36 | Citra, FL | 3 | 1311 | c2842 | c30841 | 2009-03-04 | 1:34PM |  | Notes
37 | Citra, FL | 3 | 1312 | c2842 | c30842 | 2009-03-04 | 1:39PM |  | Report Results To: |  |  | Dr. Laurie Trenholm (letr@ufl.edu); Basil Wetherington (bdwiii@ufl.edu)
38 | Citra, FL | 3 | 1313 | c2842 | c30843 | 2009-03-04 | 1:40PM
39 | Citra, FL | 3 | 1314 | c2842 | c30844 | 2009-03-04 | 1:44PM |  | Sample Collection Team: |  |  | Basil Wetherington
40 | Citra, FL | 3 | 1315 | c2842 | c30845 | 2009-03-04 | 1:45PM
41 | Citra, FL | 3 | 1316 | c2842 | c30846 | 2009-03-04 | 1:50PM
42 | Citra, FL | 3 | 1317 | c2842 | c30847 | 2009-03-04 | 1:51PM |  | Comments
43 | Citra, FL | 3 | 1318 | c2842 | c30848 | 2009-03-04 | 1:55PM |  | All samples were preserved w/H2SO4 to <2pH and cooled on wet ice to <4°C. All samples were taken for research purposes, so individual sample identification and location are coded in the Custody Form to prevent biasness with the sample results.
44 | Citra, FL | 3 | 1319 | c2842 | c30849 | 2009-03-04 | 2:10PM
45 | Citra, FL | 3 | 1320 | c2842 | c30850 | 2009-03-04 | 2:15PM
46 | Citra, FL | 3 | 1321 | c2842 | c30851 | 2009-03-04 | 2:20PM
47 | Citra, FL | 3 | 1322 | c2842 | c30852 | 2009-03-04 | 2:22PM
48 | Citra, FL | 3 | 1323 | c2842 | c30853 | 2009-03-04 | 2:23PM
49 | Citra, FL | 3 | 1324 | c2842 | c30854 | 2009-03-04 | 2:39PM
50 | Citra, FL | 3 | 1325 | c2842 | c30855 | 2009-03-04 | 2:45PM
51 | Citra, FL | 3 | 1326 | c2842 | c30856 | 2009-03-04 | 2:45PM
52 | Citra, FL | 3 | 1327 | c2842 | c30857 | 2009-03-04 | 2:46PM
53 | Citra, FL | 3 | 1328 | c2842 | c30858 | 2009-03-04 | 2:54PM
Formulas:
Date = Table1[[#This Row],[Sample Date]]

## ForAccess
Plot | Sample ID | ARL Set No. | ARL Lab No. | Sample Date | Time | Analyte | H2SO4 | Wet Ice | Volume (L)
1 | 1276 | 2842 | 30806 | 2009-03-04 | 9:37AM | NOx-N | H2SO4 | YES | 15.6
2 | 1277 | 2842 | 30807 | 2009-03-04 | 9:37AM | NOx-N | H2SO4 | YES | 18.22
3 | 1278 | 2842 | 30808 | 2009-03-04 | 9:47AM | NOx-N | H2SO4 | YES | 9.06
4 | 1279 | 2842 | 30809 | 2009-03-04 | 9:47AM | NOx-N | H2SO4 | YES | 17.95
5 | 1280 | 2842 | 30810 | 2009-03-04 | 9:55AM | NOx-N | H2SO4 | YES | 20.61
6 | 1281 | 2842 | 30811 | 2009-03-04 | 9:56AM | NOx-N | H2SO4 | YES | 18.475
7 | 1282 | 2842 | 30812 | 2009-03-04 | 10:03AM | NOx-N | H2SO4 | YES | 15.965
8 | 1283 | 2842 | 30813 | 2009-03-04 | 10:04AM | NOx-N | H2SO4 | YES | 13.59
9 | 1284 | 2842 | 30814 | 2009-03-04 | 10:13AM | NOx-N | H2SO4 | YES | 14.245
10 | 1285 | 2842 | 30815 | 2009-03-04 | 10:14AM | NOx-N | H2SO4 | YES | 7.97
11 | 1286 | 2842 | 30816 | 2009-03-04 | 10:21AM | NOx-N | H2SO4 | YES | 7.965
12 | 1287 | 2842 | 30817 | 2009-03-04 | 10:22AM | NOx-N | H2SO4 | YES | 11.84
13 | 1288 | 2842 | 30818 | 2009-03-04 | 10:32AM | NOx-N | H2SO4 | YES | 8.7
14 | 1289 | 2842 | 30819 | 2009-03-04 | 10:29AM | NOx-N | H2SO4 | YES | 19.02
15 | 1290 | 2842 | 30820 | 2009-03-04 | 10:34AM | NOx-N | H2SO4 | YES | 7.135
16 | 1291 | 2842 | 30821 | 2009-03-04 | 10:39AM | NOx-N | H2SO4 | YES | 9.67
17 | 1292 | 2842 | 30822 | 2009-03-04 | 10:51AM | NOx-N | H2SO4 | YES | 6.85
18 | 1293 | 2842 | 30823 | 2009-03-04 | 10:50AM | NOx-N | H2SO4 | YES | 17.18
19 | 1294 | 2842 | 30824 | 2009-03-04 | 10:58AM | NOx-N | H2SO4 | YES | 11.72
20 | 1295 | 2842 | 30825 | 2009-03-04 | 10:59AM | NOx-N | H2SO4 | YES | 18.9
21 | 1296 | 2842 | 30826 | 2009-03-04 | 11:07AM | NOx-N | H2SO4 | YES | 4.955
22 | 1297 | 2842 | 30827 | 2009-03-04 | 11:05AM | NOx-N | H2SO4 | YES | 6
23 | 1298 | 2842 | 30828 | 2009-03-04 | 11:13AM | NOx-N | H2SO4 | YES | 7.245
24 | 1299 | 2842 | 30829 | 2009-03-04 | 11:16AM | NOx-N | H2SO4 | YES | 11.49
25 | 1300 | 2842 | 30830 | 2009-03-04 | 11:17AM | NOx-N | H2SO4 | YES | 5.7
26 | 1301 | 2842 | 30831 | 2009-03-04 | 11:21AM | NOx-N | H2SO4 | YES | 8.535
27 | 1302 | 2842 | 30832 | 2009-03-04 | 11:22AM | NOx-N | H2SO4 | YES | 16.865
28 | 1303 | 2842 | 30833 | 2009-03-04 | 11:27AM | NOx-N | H2SO4 | YES | 9.195
29 | 1304 | 2842 | 30834 | 2009-03-04 | 11:32AM | NOx-N | H2SO4 | YES | 6.735
30 | 1305 | 2842 | 30835 | 2009-03-04 | 11:34AM | NOx-N | H2SO4 | YES | 16.86
31 | 1306 | 2842 | 30836 | 2009-03-04 | 11:45AM | NOx-N | H2SO4 | YES | 9.33
32 | 1307 | 2842 | 30837 | 2009-03-04 | 11:40AM | NOx-N | H2SO4 | YES | 8.79
33 | 1308 | 2842 | 30838 | 2009-03-04 | 1:24PM | NOx-N | H2SO4 | YES | 5.93
34 | 1309 | 2842 | 30839 | 2009-03-04 | 1:24PM | NOx-N | H2SO4 | YES | 11.395
35 | 1310 | 2842 | 30840 | 2009-03-04 | 1:33PM | NOx-N | H2SO4 | YES | 8.735
36 | 1311 | 2842 | 30841 | 2009-03-04 | 1:34PM | NOx-N | H2SO4 | YES | 14.88
37 | 1312 | 2842 | 30842 | 2009-03-04 | 1:39PM | NOx-N | H2SO4 | YES | 7.19
38 | 1313 | 2842 | 30843 | 2009-03-04 | 1:40PM | NOx-N | H2SO4 | YES | 4.775
39 | 1314 | 2842 | 30844 | 2009-03-04 | 1:44PM | NOx-N | H2SO4 | YES | 10.05
40 | 1315 | 2842 | 30845 | 2009-03-04 | 1:45PM | NOx-N | H2SO4 | YES | 2.92
41 | 1316 | 2842 | 30846 | 2009-03-04 | 1:50PM | NOx-N | H2SO4 | YES | 7.83
42 | 1317 | 2842 | 30847 | 2009-03-04 | 1:51PM | NOx-N | H2SO4 | YES | 13.675
43 | 1318 | 2842 | 30848 | 2009-03-04 | 1:55PM | NOx-N | H2SO4 | YES | 16.645
44 | 1319 | 2842 | 30849 | 2009-03-04 | 2:10PM | NOx-N | H2SO4 | YES | 16.175
45 | 1320 | 2842 | 30850 | 2009-03-04 | 2:15PM | NOx-N | H2SO4 | YES | 2.87
46 | 1321 | 2842 | 30851 | 2009-03-04 | 2:20PM | NOx-N | H2SO4 | YES | 19.295
47 | 1322 | 2842 | 30852 | 2009-03-04 | 2:22PM | NOx-N | H2SO4 | YES | 17.63
48 | 1323 | 2842 | 30853 | 2009-03-04 | 2:23PM | NOx-N | H2SO4 | YES | 11.135
49 | 1324 | 2842 | 30854 | 2009-03-04 | 2:39PM | NOx-N | H2SO4 | YES | 16.645
50 | 1325 | 2842 | 30855 | 2009-03-04 | 2:45PM | NOx-N | H2SO4 | YES | 14.89
51 | 1326 | 2842 | 30856 | 2009-03-04 | 2:45PM | NOx-N | H2SO4 | YES | 17.71
52 | 1327 | 2842 | 30857 | 2009-03-04 | 2:46PM | NOx-N | H2SO4 | YES | 14.62
53 | 1328 | 2842 | 30858 | 2009-03-04 | 2:54PM | NOx-N | H2SO4 | YES | 9.29
54 | 1329 | 2842 | 30859 | 2009-03-04 | 2:56PM | NOx-N | H2SO4 | YES | 14.49
55 | 1330 | 2842 | 30860 | 2009-03-04 | 2:59PM | NOx-N | H2SO4 | YES | 10.375
56 | 1331 | 2842 | 30861 | 2009-03-04 | 3:04PM | NOx-N | H2SO4 | YES | 3.18
57 | 1332 | 2842 | 30862 | 2009-03-04 | 3:05PM | NOx-N | H2SO4 | YES | 17.7
58 | 1333 | 2842 | 30863 | 2009-03-04 | 3:09PM | NOx-N | H2SO4 | YES | 10.03
59 | 1334 | 2842 | 30864 | 2009-03-04 | 3:10PM | NOx-N | H2SO4 | YES | 16.08
60 | 1335 | 2842 | 30865 | 2009-03-04 | 3:18PM | NOx-N | H2SO4 | YES | 16.45
61 | 1336 | 2842 | 30866 | 2009-03-04 | 3:23PM | NOx-N | H2SO4 | YES | 15.85
62 | 1337 | 2842 | 30867 | 2009-03-04 | 3:31PM | NOx-N | H2SO4 | YES | 15.51
63 | 1338 | 2842 | 30868 | 2009-03-04 | 3:32PM | NOx-N | H2SO4 | YES | 14.94
64 | 1339 | 2842 | 30869 | 2009-03-04 | 3:41PM | NOx-N | H2SO4 | YES | 16.075
Formulas:
Sample Date = Table1[[#This Row],[Sample Date]]