## FieldWorksheet
No. | Research Site | DEP Project | Box | Field ID (Plot) | Sample ID | ARL Set No. | ARL Lab No. | Sample Date | Time (Hour) | Time (Minutes) | Time (AM/PM) | Preservation Method | Cool (Wet Ice) to <4°C | Sample Collection | Final Volume (mL) | Date | Rainfall | Irrigation |  | Duplicates | Plot | pH Test | Analyte
1 | Citra, FL | 3 | 1 | 1 | 3901 | 101 | 5069 | 2009-11-04 | 7 | 40 | AM | H2SO4 | YES | NOx-N | 8565 | 2009-11-04 | 0.3 | 1 |  | D1 | 17 | 1.6 | NOx-N
2 | Citra, FL | 3 | 1 | 2 | 3902 | 101 | 5070 | 2009-11-04 | 7 | 40 | AM | H2SO4 | YES | NOx-N | 7030 |  |  |  |  | D2 | 18
3 | Citra, FL | 3 | 1 | 3 | 3903 | 101 | 5071 | 2009-11-04 | 7 | 50 | AM | H2SO4 | YES | NOx-N | 5995 |  |  |  |  | D3 | 46
4 | Citra, FL | 3 | 1 | 4 | 3904 | 101 | 5072 | 2009-11-04 | 7 | 51 | AM | H2SO4 | YES | NOx-N | 6140 |  |  |  |  | D4 | 47
5 | Citra, FL | 3 | 1 | 5 | 3905 | 101 | 5073 | 2009-11-04 | 7 | 58 | AM | H2SO4 | YES | NOx-N | 8655 |  |  |  |  | D5 | 53
6 | Citra, FL | 3 | 1 | 6 | 3906 | 101 | 5074 | 2009-11-04 | 8 | 03 | AM | H2SO4 | YES | NOx-N | 10345
7 | Citra, FL | 3 | 1 | 7 | 3907 | 101 | 5075 | 2009-11-04 | 8 | 12 | AM | H2SO4 | YES | NOx-N | 12675 | Total | 0.3 | 1
8 | Citra, FL | 3 | 1 | 8 | 3908 | 101 | 5076 | 2009-11-04 | 8 | 15 | AM | H2SO4 | YES | NOx-N | 19000
9 | Citra, FL | 3 | 1 | 9 | 3909 | 101 | 5077 | 2009-11-04 | 8 | 28 | AM | H2SO4 | YES | NOx-N | 17385
10 | Citra, FL | 3 | 1 | 10 | 3910 | 101 | 5078 | 2009-11-04 | 8 | 20 | AM | H2SO4 | YES | NOx-N | 5330
11 | Citra, FL | 3 | 1 | 11 | 3911 | 101 | 5079 | 2009-11-04 | 8 | 30 | AM | H2SO4 | YES | NOx-N | 13670 | High Temp | Low Temp | Description | Wind Direction | Wind Speed
12 | Citra, FL | 3 | 1 | 12 | 3912 | 101 | 5080 | 2009-11-04 | 8 | 34 | AM | H2SO4 | YES | NOx-N | 12905 | 92 | 72 | Sunny | SE | 2
13 | Citra, FL | 3 | 1 | 13 | 3913 | 101 | 5081 | 2009-11-04 | 8 | 40 | AM | H2SO4 | YES | NOx-N | 18950
14 | Citra, FL | 3 | 1 | 14 | 3914 | 101 | 5082 | 2009-11-04 | 8 | 43 | AM | H2SO4 | YES | NOx-N | 10120
15 | Citra, FL | 3 | 1 | 15 | 3915 | 101 | 5083 | 2009-11-04 | 8 | 55 | AM | H2SO4 | YES | NOx-N | 15925
16 | Citra, FL | 3 | 1 | 16 | 3916 | 101 | 5084 | 2009-11-04 | 8 | 55 | AM | H2SO4 | YES | NOx-N | 9355 | Notes/Comments
17 | Citra, FL | 3 | 2 | 17 | 3917 | 101 | 5085 | 2009-11-04 | 9 | 22 | AM | H2SO4 | YES | NOx-N | 18885 | None
18 | Citra, FL | 3 | 2 | 18 | 3918 | 101 | 5086 | 2009-11-04 | 9 | 25 | AM | H2SO4 | YES | NOx-N | 11070
19 | Citra, FL | 3 | 2 | 19 | 3919 | 101 | 5087 | 2009-11-04 | 9 | 35 | AM | H2SO4 | YES | NOx-N | 18945
20 | Citra, FL | 3 | 2 | 20 | 3920 | 101 | 5088 | 2009-11-04 | 9 | 38 | AM | H2SO4 | YES | NOx-N | 9820
21 | Citra, FL | 3 | 2 | 21 | 3921 | 101 | 5089 | 2009-11-04 | 9 | 46 | AM | H2SO4 | YES | NOx-N | 12400
22 | Citra, FL | 3 | 2 | 22 | 3922 | 101 | 5090 | 2009-11-04 | 9 | 46 | AM | H2SO4 | YES | NOx-N | 18775
23 | Citra, FL | 3 | 2 | 23 | 3923 | 101 | 5091 | 2009-11-04 | 9 | 52 | AM | H2SO4 | YES | NOx-N | 6895
24 | Citra, FL | 3 | 2 | 24 | 3924 | 101 | 5092 | 2009-11-04 | 9 | 52 | AM | H2SO4 | YES | NOx-N | 17450
25 | Citra, FL | 3 | 2 | 25 | 3925 | 101 | 5093 | 2009-11-04 | 9 | 59 | AM | H2SO4 | YES | NOx-N | 8340
26 | Citra, FL | 3 | 2 | 26 | 3926 | 101 | 5094 | 2009-11-04 | 10 | 06 | AM | H2SO4 | YES | NOx-N | 11140
27 | Citra, FL | 3 | 2 | 27 | 3927 | 101 | 5095 | 2009-11-04 | 10 | 12 | AM | H2SO4 | YES | NOx-N | 8540
28 | Citra, FL | 3 | 2 | 28 | 3928 | 101 | 5096 | 2009-11-04 | 10 | 21 | AM | H2SO4 | YES | NOx-N | 6100
29 | Citra, FL | 3 | 2 | 29 | 3929 | 101 | 5097 | 2009-11-04 | 10 | 25 | AM | H2SO4 | YES | NOx-N | 7485
30 | Citra, FL | 3 | 2 | 30 | 3930 | 101 | 5098 | 2009-11-04 | 10 | 34 | AM | H2SO4 | YES | NOx-N | 10850
31 | Citra, FL | 3 | 2 | 31 | 3931 | 101 | 5099 | 2009-11-04 | 10 | 38 | AM | H2SO4 | YES | NOx-N | 5840
32 | Citra, FL | 3 | 2 | 32 | 3932 | 101 | 5100 | 2009-11-04 | 10 | 45 | AM | H2SO4 | YES | NOx-N | 6935
33 | Citra, FL | 3 | 3 | 33 | 3933 | 101 | 5101 | 2009-11-04 | 11 | 31 | AM | H2SO4 | YES | NOx-N | 6755
34 | Citra, FL | 3 | 3 | 34 | 3934 | 101 | 5102 | 2009-11-04 | 11 | 35 | AM | H2SO4 | YES | NOx-N | 5580
35 | Citra, FL | 3 | 3 | 35 | 3935 | 101 | 5103 | 2009-11-04 | 11 | 42 | AM | H2SO4 | YES | NOx-N | 8010
36 | Citra, FL | 3 | 3 | 36 | 3936 | 101 | 5104 | 2009-11-04 | 11 | 45 | AM | H2SO4 | YES | NOx-N | 7880
37 | Citra, FL | 3 | 3 | 37 | 3937 | 101 | 5105 | 2009-11-04 | 11 | 52 | AM | H2SO4 | YES | NOx-N | 5690
38 | Citra, FL | 3 | 3 | 38 | 3938 | 101 | 5106 | 2009-11-04 | 11 | 55 | AM | H2SO4 | YES | NOx-N | 4485
39 | Citra, FL | 3 | 3 | 39 | 3939 | 101 | 5107 | 2009-11-04 | 11 | 59 | AM | H2SO4 | YES | NOx-N | 3225
40 | Citra, FL | 3 | 3 | 40 | 3940 | 101 | 5108 | 2009-11-04 | 12 | 25 | PM | H2SO4 | YES | NOx-N | 2055
41 | Citra, FL | 3 | 3 | 41 | 3941 | 101 | 5109 | 2009-11-04 | 12 | 28 | PM | H2SO4 | YES | NOx-N | 8425
42 | Citra, FL | 3 | 3 | 42 | 3942 | 101 | 5110 | 2009-11-04 | 12 | 37 | PM | H2SO4 | YES | NOx-N | 11850
43 | Citra, FL | 3 | 3 | 43 | 3943 | 101 | 5111 | 2009-11-04 | 12 | 35 | PM | H2SO4 | YES | NOx-N | 9560
44 | Citra, FL | 3 | 3 | 44 | 3944 | 101 | 5112 | 2009-11-04 | 12 | 50 | PM | H2SO4 | YES | NOx-N | 7435
45 | Citra, FL | 3 | 3 | 45 | 3945 | 101 | 5113 | 2009-11-04 | 12 | 55 | PM | H2SO4 | YES | NOx-N | 2095
46 | Citra, FL | 3 | 3 | 46 | 3946 | 101 | 5114 | 2009-11-04 | 1 | 06 | PM | H2SO4 | YES | NOx-N | 6390
47 | Citra, FL | 3 | 3 | 47 | 3947 | 101 | 5115 | 2009-11-04 | 1 | 09 | PM | H2SO4 | YES | NOx-N | 6260
48 | Citra, FL | 3 | 3 | 48 | 3948 | 101 | 5116 | 2009-11-04 | 1 | 14 | PM | H2SO4 | YES | NOx-N | 5815
49 | Citra, FL | 3 | 4 | 49 | 3949 | 101 | 5117 | 2009-11-04 | 2 | 15 | PM | H2SO4 | YES | NOx-N | 8280
50 | Citra, FL | 3 | 4 | 50 | 3950 | 101 | 5118 | 2009-11-04 | 2 | 26 | PM | H2SO4 | YES | NOx-N | 7185
51 | Citra, FL | 3 | 4 | 51 | 3951 | 101 | 5119 | 2009-11-04 | 2 | 37 | PM | H2SO4 | YES | NOx-N | 5830
52 | Citra, FL | 3 | 4 | 52 | 3952 | 101 | 5120 | 2009-11-04 | 2 | 39 | PM | H2SO4 | YES | NOx-N | 6040
53 | Citra, FL | 3 | 4 | 53 | 3953 | 101 | 5121 | 2009-11-04 | 2 | 41 | PM | H2SO4 | YES | NOx-N | 4680
54 | Citra, FL | 3 | 4 | 54 | 3954 | 101 | 5122 | 2009-11-04 | 2 | 48 | PM | H2SO4 | YES | NOx-N | 2820
55 | Citra, FL | 3 | 4 | 55 | 3955 | 101 | 5123 | 2009-11-04 | 2 | 51 | PM | H2SO4 | YES | NOx-N | 1750
56 | Citra, FL | 3 | 4 | 56 | 3956 | 101 | 5124 | 2009-11-04 | 2 | 57 | PM | H2SO4 | YES | NOx-N | 1050
57 | Citra, FL | 3 | 4 | 57 | 3957 | 101 | 5125 | 2009-11-04 | 3 | 39 | PM | H2SO4 | YES | NOx-N | 16000
58 | Citra, FL | 3 | 4 | 58 | 3958 | 101 | 5126 | 2009-11-04 | 3 | 33 | PM | H2SO4 | YES | NOx-N | 8020
59 | Citra, FL | 3 | 4 | 59 | 3959 | 101 | 5127 | 2009-11-04 | 3 | 47 | PM | H2SO4 | YES | NOx-N | 14845
60 | Citra, FL | 3 | 4 | 60 | 3960 | 101 | 5128 | 2009-11-04 | 3 | 51 | PM | H2SO4 | YES | NOx-N | 12040
61 | Citra, FL | 3 | 4 | 61 | 3961 | 101 | 5129 | 2009-11-04 | 4 | 04 | PM | H2SO4 | YES | NOx-N | 13125
62 | Citra, FL | 3 | 4 | 62 | 3962 | 101 | 5130 | 2009-11-04 | 4 | 12 | PM | H2SO4 | YES | NOx-N | 15220
63 | Citra, FL | 3 | 4 | 63 | 3963 | 101 | 5131 | 2009-11-04 | 4 | 31 | PM | H2SO4 | YES | NOx-N | 15025
64 | Citra, FL | 3 | 4 | 64 | 3964 | 101 | 5132 | 2009-11-04 | 4 | 25 | PM | H2SO4 | YES | NOx-N | 11565
65 | Citra, FL | 3 | * | D1 | 3965 | 101 | 5133 | 2009-11-04 | 3 | 51 | PM | H2SO4 | YES | NOx-N | No Volume
66 | Citra, FL | 3 | * | D2 | 3966 | 101 | 5134 | 2009-11-04 | 4 | 04 | PM | H2SO4 | YES | NOx-N | No Volume
67 | Citra, FL | 3 | * | D3 | 3967 | 101 | 5135 | 2009-11-04 | 4 | 12 | PM | H2SO4 | YES | NOx-N | No Volume
68 | Citra, FL | 3 | * | D4 | 3968 | 101 | 5136 | 2009-11-04 | 4 | 31 | PM | H2SO4 | YES | NOx-N | No Volume
69 | Citra, FL | 3 | * | D5 | 3969 | 101 | 5137 | 2009-11-04 | 4 | 25 | PM | H2SO4 | YES | NOx-N | No Volume
70 | Citra, FL | 3 | * | FB1 | 3970 | 101 | 5138 | 2009-11-04 | 6 | 02 | PM | H2SO4 | YES | NOx-N | No Volume
71 | Citra, FL | 3 | * | FB2 | 3971 | 101 | 5139 | 2009-11-04 | 6 | 02 | PM | H2SO4 | YES | NOx-N | No Volume
72 | Citra, FL | 3 | * | EB1 | 3972 | 101 | 5140 | 2009-11-04 | 6 | 03 | PM | H2SO4 | YES | NOx-N | No Volume
73 | Citra, FL | 3 | * | EB2 | 3973 | 101 | 5141 | 2009-11-04 | 6 | 03 | PM | H2SO4 | YES | NOx-N | No Volume
74 | Citra, FL | 3 | * | EB3 | 3974 | 101 | 5142 | 2009-11-04 | 6 | 04 | PM | H2SO4 | YES | NOx-N | No Volume
75 | Citra, FL | 3 | * | EB4 | 3975 | 101 | 5143 | 2009-11-04 | 6 | 04 | PM | H2SO4 | YES | NOx-N | No Volume
Formulas:
Sample Date = [Sample Date, row above]

## FieldPrintout
No. | Research Site | DEP Project | Box | Field ID (Plot) | Sample ID | ARL Set No. | ARL Lab No. | Sample Date | Sample Collection Time | Preserve Method | Cool (Wet Ice) to <4°C | Sample Collection | Final Volume (mL) | No. | Research Site | DEP Project | Box | Field ID (Plot) | Sample ID | ARL Set No. | ARL Lab No. | Sample Date | Sample Collection Time | Preserve Method | Cool (Wet Ice) to <4°C | Sample Collection | Final Volume (mL)
1 | Citra, FL | 3 | 1 | 1 | 3901 | c101 | c5069 | 2009-11-04 | 7:40AM | H2SO4 | YES | NOx-N |  | 53 | Citra, FL | 3 | 4 | 53 | 3953 | c101 | c5121 | 2009-11-04 | 2:41PM | H2SO4 | YES | NOx-N
2 | Citra, FL | 3 | 1 | 2 | 3902 | c101 | c5070 | 2009-11-04 | 7:40AM | H2SO4 | YES | NOx-N |  | 54 | Citra, FL | 3 | 4 | 54 | 3954 | c101 | c5122 | 2009-11-04 | 2:48PM | H2SO4 | YES | NOx-N
3 | Citra, FL | 3 | 1 | 3 | 3903 | c101 | c5071 | 2009-11-04 | 7:50AM | H2SO4 | YES | NOx-N |  | 55 | Citra, FL | 3 | 4 | 55 | 3955 | c101 | c5123 | 2009-11-04 | 2:51PM | H2SO4 | YES | NOx-N
4 | Citra, FL | 3 | 1 | 4 | 3904 | c101 | c5072 | 2009-11-04 | 7:51AM | H2SO4 | YES | NOx-N |  | 56 | Citra, FL | 3 | 4 | 56 | 3956 | c101 | c5124 | 2009-11-04 | 2:57PM | H2SO4 | YES | NOx-N
5 | Citra, FL | 3 | 1 | 5 | 3905 | c101 | c5073 | 2009-11-04 | 7:58AM | H2SO4 | YES | NOx-N |  | 57 | Citra, FL | 3 | 4 | 57 | 3957 | c101 | c5125 | 2009-11-04 | 3:39PM | H2SO4 | YES | NOx-N
6 | Citra, FL | 3 | 1 | 6 | 3906 | c101 | c5074 | 2009-11-04 | 8:03AM | H2SO4 | YES | NOx-N |  | 58 | Citra, FL | 3 | 4 | 58 | 3958 | c101 | c5126 | 2009-11-04 | 3:33PM | H2SO4 | YES | NOx-N
7 | Citra, FL | 3 | 1 | 7 | 3907 | c101 | c5075 | 2009-11-04 | 8:12AM | H2SO4 | YES | NOx-N |  | 59 | Citra, FL | 3 | 4 | 59 | 3959 | c101 | c5127 | 2009-11-04 | 3:47PM | H2SO4 | YES | NOx-N
8 | Citra, FL | 3 | 1 | 8 | 3908 | c101 | c5076 | 2009-11-04 | 8:15AM | H2SO4 | YES | NOx-N |  | 60 | Citra, FL | 3 | 4 | 60 | 3960 | c101 | c5128 | 2009-11-04 | 3:51PM | H2SO4 | YES | NOx-N
9 | Citra, FL | 3 | 1 | 9 | 3909 | c101 | c5077 | 2009-11-04 | 8:28AM | H2SO4 | YES | NOx-N |  | 61 | Citra, FL | 3 | 4 | 61 | 3961 | c101 | c5129 | 2009-11-04 | 4:04PM | H2SO4 | YES | NOx-N
10 | Citra, FL | 3 | 1 | 10 | 3910 | c101 | c5078 | 2009-11-04 | 8:20AM | H2SO4 | YES | NOx-N |  | 62 | Citra, FL | 3 | 4 | 62 | 3962 | c101 | c5130 | 2009-11-04 | 4:12PM | H2SO4 | YES | NOx-N
11 | Citra, FL | 3 | 1 | 11 | 3911 | c101 | c5079 | 2009-11-04 | 8:30AM | H2SO4 | YES | NOx-N |  | 63 | Citra, FL | 3 | 4 | 63 | 3963 | c101 | c5131 | 2009-11-04 | 4:31PM | H2SO4 | YES | NOx-N
12 | Citra, FL | 3 | 1 | 12 | 3912 | c101 | c5080 | 2009-11-04 | 8:34AM | H2SO4 | YES | NOx-N |  | 64 | Citra, FL | 3 | 4 | 64 | 3964 | c101 | c5132 | 2009-11-04 | 4:25PM | H2SO4 | YES | NOx-N
13 | Citra, FL | 3 | 1 | 13 | 3913 | c101 | c5081 | 2009-11-04 | 8:40AM | H2SO4 | YES | NOx-N |  | 65 | Citra, FL | 3 | * | D1 | 3965 | c101 | c5133 | 2009-11-04 | 3:51PM | H2SO4 | YES | NOx-N | No Volume
14 | Citra, FL | 3 | 1 | 14 | 3914 | c101 | c5082 | 2009-11-04 | 8:43AM | H2SO4 | YES | NOx-N |  | 66 | Citra, FL | 3 | * | D2 | 3966 | c101 | c5134 | 2009-11-04 | 4:04PM | H2SO4 | YES | NOx-N | No Volume
15 | Citra, FL | 3 | 1 | 15 | 3915 | c101 | c5083 | 2009-11-04 | 8:55AM | H2SO4 | YES | NOx-N |  | 67 | Citra, FL | 3 | * | D3 | 3967 | c101 | c5135 | 2009-11-04 | 4:12PM | H2SO4 | YES | NOx-N | No Volume
16 | Citra, FL | 3 | 1 | 16 | 3916 | c101 | c5084 | 2009-11-04 | 8:55AM | H2SO4 | YES | NOx-N |  | 68 | Citra, FL | 3 | * | D4 | 3968 | c101 | c5136 | 2009-11-04 | 4:31PM | H2SO4 | YES | NOx-N | No Volume
17 | Citra, FL | 3 | 2 | 17 | 3917 | c101 | c5085 | 2009-11-04 | 9:22AM | H2SO4 | YES | NOx-N |  | 69 | Citra, FL | 3 | * | D5 | 3969 | c101 | c5137 | 2009-11-04 | 4:25PM | H2SO4 | YES | NOx-N | No Volume
18 | Citra, FL | 3 | 2 | 18 | 3918 | c101 | c5086 | 2009-11-04 | 9:25AM | H2SO4 | YES | NOx-N |  | 70 | Citra, FL | 3 | * | FB1 | 3970 | c101 | c5138 | 2009-11-04 | 6:02PM | H2SO4 | YES | NOx-N | No Volume
19 | Citra, FL | 3 | 2 | 19 | 3919 | c101 | c5087 | 2009-11-04 | 9:35AM | H2SO4 | YES | NOx-N |  | 71 | Citra, FL | 3 | * | FB2 | 3971 | c101 | c5139 | 2009-11-04 | 6:02PM | H2SO4 | YES | NOx-N | No Volume
20 | Citra, FL | 3 | 2 | 20 | 3920 | c101 | c5088 | 2009-11-04 | 9:38AM | H2SO4 | YES | NOx-N |  | 72 | Citra, FL | 3 | * | EB1 | 3972 | c101 | c5140 | 2009-11-04 | 6:03PM | H2SO4 | YES | NOx-N | No Volume
21 | Citra, FL | 3 | 2 | 21 | 3921 | c101 | c5089 | 2009-11-04 | 9:46AM | H2SO4 | YES | NOx-N |  | 73 | Citra, FL | 3 | * | EB2 | 3973 | c101 | c5141 | 2009-11-04 | 6:03PM | H2SO4 | YES | NOx-N | No Volume
22 | Citra, FL | 3 | 2 | 22 | 3922 | c101 | c5090 | 2009-11-04 | 9:46AM | H2SO4 | YES | NOx-N |  | 74 | Citra, FL | 3 | * | EB3 | 3974 | c101 | c5142 | 2009-11-04 | 6:04PM | H2SO4 | YES | NOx-N | No Volume
23 | Citra, FL | 3 | 2 | 23 | 3923 | c101 | c5091 | 2009-11-04 | 9:52AM | H2SO4 | YES | NOx-N |  | 75 | Citra, FL | 3 | * | EB4 | 3975 | c101 | c5143 | 2009-11-04 | 6:04PM | H2SO4 | YES | NOx-N | No Volume
24 | Citra, FL | 3 | 2 | 24 | 3924 | c101 | c5092 | 2009-11-04 | 9:52AM | H2SO4 | YES | NOx-N |  | Duplicates |  | pH Test |  | Rainfall |  | Irrigation |  | Weather
25 | Citra, FL | 3 | 2 | 25 | 3925 | c101 | c5093 | 2009-11-04 | 9:59AM | H2SO4 | YES | NOx-N |  | D1: |  | 1.6 |  | 0.3 |  | 1 |  | Temperature (°F) |  | Description |  | Wind Direction (mph)
26 | Citra, FL | 3 | 2 | 26 | 3926 | c101 | c5094 | 2009-11-04 | 10:06AM | H2SO4 | YES | NOx-N |  | D2: | [7 empty] | High: | 92 | Sunny |  | SE2
27 | Citra, FL | 3 | 2 | 27 | 3927 | c101 | c5095 | 2009-11-04 | 10:12AM | H2SO4 | YES | NOx-N |  | D3:
28 | Citra, FL | 3 | 2 | 28 | 3928 | c101 | c5096 | 2009-11-04 | 10:21AM | H2SO4 | YES | NOx-N |  | D4: | [7 empty] | Low: | 72
29 | Citra, FL | 3 | 2 | 29 | 3929 | c101 | c5097 | 2009-11-04 | 10:25AM | H2SO4 | YES | NOx-N |  | D5:
30 | Citra, FL | 3 | 2 | 30 | 3930 | c101 | c5098 | 2009-11-04 | 10:34AM | H2SO4 | YES | NOx-N |  | Equipment Used: Honda Generator (Electric Power), Welch Pressure/Vacuum Pump (Mechanical Pump), Nalgene 5 Gallon HDPE Vacuum Carboys (Leachate Transfer device and cold catch), Polyethylene Tubing, Polyproplyene Fittings, PVC, H2SO4, Sterile Vials, Syringes, pH Test Papers, DI Water (Carboy and Squeeze bottle)
31 | Citra, FL | 3 | 2 | 31 | 3931 | c101 | c5099 | 2009-11-04 | 10:38AM | H2SO4 | YES | NOx-N
32 | Citra, FL | 3 | 2 | 32 | 3932 | c101 | c5100 | 2009-11-04 | 10:45AM | H2SO4 | YES | NOx-N
33 | Citra, FL | 3 | 3 | 33 | 3933 | c101 | c5101 | 2009-11-04 | 11:31AM | H2SO4 | YES | NOx-N |  | Notes:
34 | Citra, FL | 3 | 3 | 34 | 3934 | c101 | c5102 | 2009-11-04 | 11:35AM | H2SO4 | YES | NOx-N
35 | Citra, FL | 3 | 3 | 35 | 3935 | c101 | c5103 | 2009-11-04 | 11:42AM | H2SO4 | YES | NOx-N
36 | Citra, FL | 3 | 3 | 36 | 3936 | c101 | c5104 | 2009-11-04 | 11:45AM | H2SO4 | YES | NOx-N
37 | Citra, FL | 3 | 3 | 37 | 3937 | c101 | c5105 | 2009-11-04 | 11:52AM | H2SO4 | YES | NOx-N
38 | Citra, FL | 3 | 3 | 38 | 3938 | c101 | c5106 | 2009-11-04 | 11:55AM | H2SO4 | YES | NOx-N
39 | Citra, FL | 3 | 3 | 39 | 3939 | c101 | c5107 | 2009-11-04 | 11:59AM | H2SO4 | YES | NOx-N |  | Comments: Samples collected are analyzed for NOx-N. Sample collection equipment are triple-rinsed with leachate prior to sample collection. Each sample collected will be identified with a Sample Identification Number (us) and an ARL Lab Identification Number. All samples are preserved w/H2SO4 to <2pH, and they're cooled to <4°C on wet ice in the field. One sample per sampling event will be tested for proper preservation by pouring the sample on to a pH test paper to check for accuracy. Any problems encountered with an individual sample will be coded "J" in the DEP Field Data Sheet and Custody Form, and a description of the problem listed in the "Notes" section. All Field Blanks and Irrigation Blanks will be collected prior to the collection of field samples; Equipment Blanks will be collected in the field during the sampling event. Rainfall and Irrigation are measured in inches. | [7 empty] | Code:
40 | Citra, FL | 3 | 3 | 40 | 3940 | c101 | c5108 | 2009-11-04 | 12:25PM | H2SO4 | YES | NOx-N | [9 empty] | FB1= Field Blank from DI Source
41 | Citra, FL | 3 | 3 | 41 | 3941 | c101 | c5109 | 2009-11-04 | 12:28PM | H2SO4 | YES | NOx-N | [9 empty] | FB2= Field Blank from Carboy
42 | Citra, FL | 3 | 3 | 42 | 3942 | c101 | c5110 | 2009-11-04 | 12:37PM | H2SO4 | YES | NOx-N | [9 empty] | FB3= Field Blank from Squeeze Bottles
43 | Citra, FL | 3 | 3 | 43 | 3943 | c101 | c5111 | 2009-11-04 | 12:35PM | H2SO4 | YES | NOx-N | [9 empty] | D= Duplicates
44 | Citra, FL | 3 | 3 | 44 | 3944 | c101 | c5112 | 2009-11-04 | 12:50PM | H2SO4 | YES | NOx-N | [9 empty] | EB= Equipment Blanks
45 | Citra, FL | 3 | 3 | 45 | 3945 | c101 | c5113 | 2009-11-04 | 12:55PM | H2SO4 | YES | NOx-N | [9 empty] | IB= Irrigation Blanks
46 | Citra, FL | 3 | 3 | 46 | 3946 | c101 | c5114 | 2009-11-04 | 1:06PM | H2SO4 | YES | NOx-N | [9 empty] | NS= No Sample
47 | Citra, FL | 3 | 3 | 47 | 3947 | c101 | c5115 | 2009-11-04 | 1:09PM | H2SO4 | YES | NOx-N | [9 empty] | NV= No Volume to Collect
48 | Citra, FL | 3 | 3 | 48 | 3948 | c101 | c5116 | 2009-11-04 | 1:14PM | H2SO4 | YES | NOx-N | [9 empty] | J= Problem encountered w/sample collection or documentation
49 | Citra, FL | 3 | 4 | 49 | 3949 | c101 | c5117 | 2009-11-04 | 2:15PM | H2SO4 | YES | NOx-N | [9 empty] | Address:
50 | Citra, FL | 3 | 4 | 50 | 3950 | c101 | c5118 | 2009-11-04 | 2:26PM | H2SO4 | YES | NOx-N | [9 empty] | Citra Plant Science Research Center
51 | Citra, FL | 3 | 4 | 51 | 3951 | c101 | c5119 | 2009-11-04 | 2:37PM | H2SO4 | YES | NOx-N | [9 empty] | 2556 West Highway 318
52 | Citra, FL | 3 | 4 | 52 | 3952 | c101 | c5120 | 2009-11-04 | 2:39PM | H2SO4 | YES | NOx-N | [9 empty] | Citra, FL 32113

## ElectronicCopy
No. | Research Site | DEP Project | Box | Field ID (Plot) | Sample ID | ARL Set No. | ARL Lab No. | Sample Date | Sample Collection Time | Preserve w/H2SO4 to <2pH | Cool (Wet Ice) to <4°C | Sample Collection | Final Volume (mL) | No. | Research Site | DEP Project | Box | Field ID (Plot) | Sample ID | ARL Set No. | ARL Lab No. | Sample Date | Sample Collection Time | Preserve w/H2SO4 to <2pH | Cool (Wet Ice) to <4°C | Sample Collection | Final Volume (mL)
1 | Citra, FL | 3 | 1 | 1 | 3901 | c101 | c5069 | 2009-11-04 | 7:40AM | H2SO4 | YES | NOx-N | 8565 | 53 | Citra, FL | 3 | 4 | 53 | 3953 | c101 | c5121 | 2009-11-04 | 2:41PM | H2SO4 | YES | NOx-N | 4680
2 | Citra, FL | 3 | 1 | 2 | 3902 | c101 | c5070 | 2009-11-04 | 7:40AM | H2SO4 | YES | NOx-N | 7030 | 54 | Citra, FL | 3 | 4 | 54 | 3954 | c101 | c5122 | 2009-11-04 | 2:48PM | H2SO4 | YES | NOx-N | 2820
3 | Citra, FL | 3 | 1 | 3 | 3903 | c101 | c5071 | 2009-11-04 | 7:50AM | H2SO4 | YES | NOx-N | 5995 | 55 | Citra, FL | 3 | 4 | 55 | 3955 | c101 | c5123 | 2009-11-04 | 2:51PM | H2SO4 | YES | NOx-N | 1750
4 | Citra, FL | 3 | 1 | 4 | 3904 | c101 | c5072 | 2009-11-04 | 7:51AM | H2SO4 | YES | NOx-N | 6140 | 56 | Citra, FL | 3 | 4 | 56 | 3956 | c101 | c5124 | 2009-11-04 | 2:57PM | H2SO4 | YES | NOx-N | 1050
5 | Citra, FL | 3 | 1 | 5 | 3905 | c101 | c5073 | 2009-11-04 | 7:58AM | H2SO4 | YES | NOx-N | 8655 | 57 | Citra, FL | 3 | 4 | 57 | 3957 | c101 | c5125 | 2009-11-04 | 3:39PM | H2SO4 | YES | NOx-N | 16000
6 | Citra, FL | 3 | 1 | 6 | 3906 | c101 | c5074 | 2009-11-04 | 8:03AM | H2SO4 | YES | NOx-N | 10345 | 58 | Citra, FL | 3 | 4 | 58 | 3958 | c101 | c5126 | 2009-11-04 | 3:33PM | H2SO4 | YES | NOx-N | 8020
7 | Citra, FL | 3 | 1 | 7 | 3907 | c101 | c5075 | 2009-11-04 | 8:12AM | H2SO4 | YES | NOx-N | 12675 | 59 | Citra, FL | 3 | 4 | 59 | 3959 | c101 | c5127 | 2009-11-04 | 3:47PM | H2SO4 | YES | NOx-N | 14845
8 | Citra, FL | 3 | 1 | 8 | 3908 | c101 | c5076 | 2009-11-04 | 8:15AM | H2SO4 | YES | NOx-N | 19000 | 60 | Citra, FL | 3 | 4 | 60 | 3960 | c101 | c5128 | 2009-11-04 | 3:51PM | H2SO4 | YES | NOx-N | 12040
9 | Citra, FL | 3 | 1 | 9 | 3909 | c101 | c5077 | 2009-11-04 | 8:28AM | H2SO4 | YES | NOx-N | 17385 | 61 | Citra, FL | 3 | 4 | 61 | 3961 | c101 | c5129 | 2009-11-04 | 4:04PM | H2SO4 | YES | NOx-N | 13125
10 | Citra, FL | 3 | 1 | 10 | 3910 | c101 | c5078 | 2009-11-04 | 8:20AM | H2SO4 | YES | NOx-N | 5330 | 62 | Citra, FL | 3 | 4 | 62 | 3962 | c101 | c5130 | 2009-11-04 | 4:12PM | H2SO4 | YES | NOx-N | 15220
11 | Citra, FL | 3 | 1 | 11 | 3911 | c101 | c5079 | 2009-11-04 | 8:30AM | H2SO4 | YES | NOx-N | 13670 | 63 | Citra, FL | 3 | 4 | 63 | 3963 | c101 | c5131 | 2009-11-04 | 4:31PM | H2SO4 | YES | NOx-N | 15025
12 | Citra, FL | 3 | 1 | 12 | 3912 | c101 | c5080 | 2009-11-04 | 8:34AM | H2SO4 | YES | NOx-N | 12905 | 64 | Citra, FL | 3 | 4 | 64 | 3964 | c101 | c5132 | 2009-11-04 | 4:25PM | H2SO4 | YES | NOx-N | 11565
13 | Citra, FL | 3 | 1 | 13 | 3913 | c101 | c5081 | 2009-11-04 | 8:40AM | H2SO4 | YES | NOx-N | 18950 | 65 | Citra, FL | 3 | * | D1 | 3965 | c101 | c5133 | 2009-11-04 | 3:51PM | H2SO4 | YES | NOx-N | No Volume
14 | Citra, FL | 3 | 1 | 14 | 3914 | c101 | c5082 | 2009-11-04 | 8:43AM | H2SO4 | YES | NOx-N | 10120 | 66 | Citra, FL | 3 | * | D2 | 3966 | c101 | c5134 | 2009-11-04 | 4:04PM | H2SO4 | YES | NOx-N | No Volume
15 | Citra, FL | 3 | 1 | 15 | 3915 | c101 | c5083 | 2009-11-04 | 8:55AM | H2SO4 | YES | NOx-N | 15925 | 67 | Citra, FL | 3 | * | D3 | 3967 | c101 | c5135 | 2009-11-04 | 4:12PM | H2SO4 | YES | NOx-N | No Volume
16 | Citra, FL | 3 | 1 | 16 | 3916 | c101 | c5084 | 2009-11-04 | 8:55AM | H2SO4 | YES | NOx-N | 9355 | 68 | Citra, FL | 3 | * | D4 | 3968 | c101 | c5136 | 2009-11-04 | 4:31PM | H2SO4 | YES | NOx-N | No Volume
17 | Citra, FL | 3 | 2 | 17 | 3917 | c101 | c5085 | 2009-11-04 | 9:22AM | H2SO4 | YES | NOx-N | 18885 | 69 | Citra, FL | 3 | * | D5 | 3969 | c101 | c5137 | 2009-11-04 | 4:25PM | H2SO4 | YES | NOx-N | No Volume
18 | Citra, FL | 3 | 2 | 18 | 3918 | c101 | c5086 | 2009-11-04 | 9:25AM | H2SO4 | YES | NOx-N | 11070 | 70 | Citra, FL | 3 | * | FB1 | 3970 | c101 | c5138 | 2009-11-04 | 6:02PM | H2SO4 | YES | NOx-N | No Volume
19 | Citra, FL | 3 | 2 | 19 | 3919 | c101 | c5087 | 2009-11-04 | 9:35AM | H2SO4 | YES | NOx-N | 18945 | 71 | Citra, FL | 3 | * | FB2 | 3971 | c101 | c5139 | 2009-11-04 | 6:02PM | H2SO4 | YES | NOx-N | No Volume
20 | Citra, FL | 3 | 2 | 20 | 3920 | c101 | c5088 | 2009-11-04 | 9:38AM | H2SO4 | YES | NOx-N | 9820 | 72 | Citra, FL | 3 | * | EB1 | 3972 | c101 | c5140 | 2009-11-04 | 6:03PM | H2SO4 | YES | NOx-N | No Volume
21 | Citra, FL | 3 | 2 | 21 | 3921 | c101 | c5089 | 2009-11-04 | 9:46AM | H2SO4 | YES | NOx-N | 12400 | 73 | Citra, FL | 3 | * | EB2 | 3973 | c101 | c5141 | 2009-11-04 | 6:03PM | H2SO4 | YES | NOx-N | No Volume
22 | Citra, FL | 3 | 2 | 22 | 3922 | c101 | c5090 | 2009-11-04 | 9:46AM | H2SO4 | YES | NOx-N | 18775 | 74 | Citra, FL | 3 | * | EB3 | 3974 | c101 | c5142 | 2009-11-04 | 6:04PM | H2SO4 | YES | NOx-N | No Volume
23 | Citra, FL | 3 | 2 | 23 | 3923 | c101 | c5091 | 2009-11-04 | 9:52AM | H2SO4 | YES | NOx-N | 6895 | 75 | Citra, FL | 3 | * | EB4 | 3975 | c101 | c5143 | 2009-11-04 | 6:04PM | H2SO4 | YES | NOx-N | No Volume
24 | Citra, FL | 3 | 2 | 24 | 3924 | c101 | c5092 | 2009-11-04 | 9:52AM | H2SO4 | YES | NOx-N | 17450 | Duplicates |  | pH Test |  | Rainfall |  | Irrigation |  | Weather
25 | Citra, FL | 3 | 2 | 25 | 3925 | c101 | c5093 | 2009-11-04 | 9:59AM | H2SO4 | YES | NOx-N | 8340 | D1: | 17 | 1.6 |  | 0.3 |  | 1 |  | Temperature (°F) |  | Description |  | Wind Direction (mph)
26 | Citra, FL | 3 | 2 | 26 | 3926 | c101 | c5094 | 2009-11-04 | 10:06AM | H2SO4 | YES | NOx-N | 11140 | D2: | 18 | [6 empty] | High: | 92 | Sunny |  | SE2
27 | Citra, FL | 3 | 2 | 27 | 3927 | c101 | c5095 | 2009-11-04 | 10:12AM | H2SO4 | YES | NOx-N | 8540 | D3: | 46
28 | Citra, FL | 3 | 2 | 28 | 3928 | c101 | c5096 | 2009-11-04 | 10:21AM | H2SO4 | YES | NOx-N | 6100 | D4: | 47 | [6 empty] | Low: | 72
29 | Citra, FL | 3 | 2 | 29 | 3929 | c101 | c5097 | 2009-11-04 | 10:25AM | H2SO4 | YES | NOx-N | 7485 | D5: | 53
30 | Citra, FL | 3 | 2 | 30 | 3930 | c101 | c5098 | 2009-11-04 | 10:34AM | H2SO4 | YES | NOx-N | 10850 | Equipment Used: Honda Generator (Electric Power), Welch Pressure/Vacuum Pump (Mechanical Pump), Nalgene 5 Gallon HDPE Vacuum Carboys (Leachate Transfer device and cold catch), Polyethylene Tubing, Polyproplyene Fittings, PVC, H2SO4, Sterile Vials, Syringes, pH Test Papers, DI Water (Carboy and Squeeze bottle)
31 | Citra, FL | 3 | 2 | 31 | 3931 | c101 | c5099 | 2009-11-04 | 10:38AM | H2SO4 | YES | NOx-N | 5840
32 | Citra, FL | 3 | 2 | 32 | 3932 | c101 | c5100 | 2009-11-04 | 10:45AM | H2SO4 | YES | NOx-N | 6935
33 | Citra, FL | 3 | 3 | 33 | 3933 | c101 | c5101 | 2009-11-04 | 11:31AM | H2SO4 | YES | NOx-N | 6755 | None
34 | Citra, FL | 3 | 3 | 34 | 3934 | c101 | c5102 | 2009-11-04 | 11:35AM | H2SO4 | YES | NOx-N | 5580
35 | Citra, FL | 3 | 3 | 35 | 3935 | c101 | c5103 | 2009-11-04 | 11:42AM | H2SO4 | YES | NOx-N | 8010
36 | Citra, FL | 3 | 3 | 36 | 3936 | c101 | c5104 | 2009-11-04 | 11:45AM | H2SO4 | YES | NOx-N | 7880
37 | Citra, FL | 3 | 3 | 37 | 3937 | c101 | c5105 | 2009-11-04 | 11:52AM | H2SO4 | YES | NOx-N | 5690
38 | Citra, FL | 3 | 3 | 38 | 3938 | c101 | c5106 | 2009-11-04 | 11:55AM | H2SO4 | YES | NOx-N | 4485
39 | Citra, FL | 3 | 3 | 39 | 3939 | c101 | c5107 | 2009-11-04 | 11:59AM | H2SO4 | YES | NOx-N | 3225 | Comments: Samples collected are analyzed for NOx-N. Sample collection equipment are triple-rinsed with leachate prior to sample collection. Each sample collected will be identified with a Sample Identification Number (us) and an ARL Lab Identification Number. All samples are preserved w/H2SO4 to <2pH, and they're cooled to <4°C on wet ice in the field. One sample per sampling event will be tested for proper preservation by pouring the sample on to a pH test paper to check for accuracy. Any problems encountered with an individual sample will be coded "J" in the DEP Field Data Sheet and Custody Form, and a description of the problem listed in the "Notes" section. All Field Blanks and Irrigation Blanks will be collected prior to the collection of field samples; Equipment Blanks will be collected in the field during the sampling event. Rainfall and Irrigation are measured in inches. | [7 empty] | Code:
40 | Citra, FL | 3 | 3 | 40 | 3940 | c101 | c5108 | 2009-11-04 | 12:25PM | H2SO4 | YES | NOx-N | 2055 | [8 empty] | FB1= Field Blank from DI Source
41 | Citra, FL | 3 | 3 | 41 | 3941 | c101 | c5109 | 2009-11-04 | 12:28PM | H2SO4 | YES | NOx-N | 8425 | [8 empty] | FB2= Field Blank from Carboy
42 | Citra, FL | 3 | 3 | 42 | 3942 | c101 | c5110 | 2009-11-04 | 12:37PM | H2SO4 | YES | NOx-N | 11850 | [8 empty] | FB3= Field Blank from Squeeze Bottles
43 | Citra, FL | 3 | 3 | 43 | 3943 | c101 | c5111 | 2009-11-04 | 12:35PM | H2SO4 | YES | NOx-N | 9560 | [8 empty] | D= Duplicates
44 | Citra, FL | 3 | 3 | 44 | 3944 | c101 | c5112 | 2009-11-04 | 12:50PM | H2SO4 | YES | NOx-N | 7435 | [8 empty] | EB= Equipment Blanks
45 | Citra, FL | 3 | 3 | 45 | 3945 | c101 | c5113 | 2009-11-04 | 12:55PM | H2SO4 | YES | NOx-N | 2095 | [8 empty] | IB= Irrigation Blanks
46 | Citra, FL | 3 | 3 | 46 | 3946 | c101 | c5114 | 2009-11-04 | 1:06PM | H2SO4 | YES | NOx-N | 6390 | [8 empty] | NS= No Sample
47 | Citra, FL | 3 | 3 | 47 | 3947 | c101 | c5115 | 2009-11-04 | 1:09PM | H2SO4 | YES | NOx-N | 6260 | [8 empty] | NV= No Volume to Collect
48 | Citra, FL | 3 | 3 | 48 | 3948 | c101 | c5116 | 2009-11-04 | 1:14PM | H2SO4 | YES | NOx-N | 5815 | [8 empty] | J= Problem encountered w/sample collection or documentation
49 | Citra, FL | 3 | 4 | 49 | 3949 | c101 | c5117 | 2009-11-04 | 2:15PM | H2SO4 | YES | NOx-N | 8280 | [8 empty] | Address:
50 | Citra, FL | 3 | 4 | 50 | 3950 | c101 | c5118 | 2009-11-04 | 2:26PM | H2SO4 | YES | NOx-N | 7185 | [8 empty] | Citra Plant Science Research Center
51 | Citra, FL | 3 | 4 | 51 | 3951 | c101 | c5119 | 2009-11-04 | 2:37PM | H2SO4 | YES | NOx-N | 5830 | [8 empty] | 2556 West Highway 318
52 | Citra, FL | 3 | 4 | 52 | 3952 | c101 | c5120 | 2009-11-04 | 2:39PM | H2SO4 | YES | NOx-N | 6040 | [8 empty] | Citra, FL 32113

## CustodyForm
No. | Site | Project Code | Sample ID | ARL Set No. | ARL Lab No. | Date | Time | Notes/Comments | No. | Site | Project Code | Sample ID | ARL Set No. | ARL Lab No. | Date | Time | Notes/Comments
1 | Citra, FL | 3 | 3901 | c101 | c5069 | 2009-11-04 | 7:40AM |  | 54 | Citra, FL | 3 | 3954 | c101 | c5122 | 2009-11-04 | 2:48PM
2 | Citra, FL | 3 | 3902 | c101 | c5070 | 2009-11-04 | 7:40AM |  | 55 | Citra, FL | 3 | 3955 | c101 | c5123 | 2009-11-04 | 2:51PM
3 | Citra, FL | 3 | 3903 | c101 | c5071 | 2009-11-04 | 7:50AM |  | 56 | Citra, FL | 3 | 3956 | c101 | c5124 | 2009-11-04 | 2:57PM
4 | Citra, FL | 3 | 3904 | c101 | c5072 | 2009-11-04 | 7:51AM |  | 57 | Citra, FL | 3 | 3957 | c101 | c5125 | 2009-11-04 | 3:39PM
5 | Citra, FL | 3 | 3905 | c101 | c5073 | 2009-11-04 | 7:58AM |  | 58 | Citra, FL | 3 | 3958 | c101 | c5126 | 2009-11-04 | 3:33PM
6 | Citra, FL | 3 | 3906 | c101 | c5074 | 2009-11-04 | 8:03AM |  | 59 | Citra, FL | 3 | 3959 | c101 | c5127 | 2009-11-04 | 3:47PM
7 | Citra, FL | 3 | 3907 | c101 | c5075 | 2009-11-04 | 8:12AM |  | 60 | Citra, FL | 3 | 3960 | c101 | c5128 | 2009-11-04 | 3:51PM
8 | Citra, FL | 3 | 3908 | c101 | c5076 | 2009-11-04 | 8:15AM |  | 61 | Citra, FL | 3 | 3961 | c101 | c5129 | 2009-11-04 | 4:04PM
9 | Citra, FL | 3 | 3909 | c101 | c5077 | 2009-11-04 | 8:28AM |  | 62 | Citra, FL | 3 | 3962 | c101 | c5130 | 2009-11-04 | 4:12PM
10 | Citra, FL | 3 | 3910 | c101 | c5078 | 2009-11-04 | 8:20AM |  | 63 | Citra, FL | 3 | 3963 | c101 | c5131 | 2009-11-04 | 4:31PM
11 | Citra, FL | 3 | 3911 | c101 | c5079 | 2009-11-04 | 8:30AM |  | 64 | Citra, FL | 3 | 3964 | c101 | c5132 | 2009-11-04 | 4:25PM
12 | Citra, FL | 3 | 3912 | c101 | c5080 | 2009-11-04 | 8:34AM |  | 65 | Citra, FL | 3 | 3965 | c101 | c5133 | 2009-11-04 | 3:51PM
13 | Citra, FL | 3 | 3913 | c101 | c5081 | 2009-11-04 | 8:40AM |  | 66 | Citra, FL | 3 | 3966 | c101 | c5134 | 2009-11-04 | 4:04PM
14 | Citra, FL | 3 | 3914 | c101 | c5082 | 2009-11-04 | 8:43AM |  | 67 | Citra, FL | 3 | 3967 | c101 | c5135 | 2009-11-04 | 4:12PM
15 | Citra, FL | 3 | 3915 | c101 | c5083 | 2009-11-04 | 8:55AM |  | 68 | Citra, FL | 3 | 3968 | c101 | c5136 | 2009-11-04 | 4:31PM
16 | Citra, FL | 3 | 3916 | c101 | c5084 | 2009-11-04 | 8:55AM |  | 69 | Citra, FL | 3 | 3969 | c101 | c5137 | 2009-11-04 | 4:25PM
17 | Citra, FL | 3 | 3917 | c101 | c5085 | 2009-11-04 | 9:22AM |  | 70 | Citra, FL | 3 | 3970 | c101 | c5138 | 2009-11-04 | 6:02PM
18 | Citra, FL | 3 | 3918 | c101 | c5086 | 2009-11-04 | 9:25AM |  | 71 | Citra, FL | 3 | 3971 | c101 | c5139 | 2009-11-04 | 6:02PM
19 | Citra, FL | 3 | 3919 | c101 | c5087 | 2009-11-04 | 9:35AM |  | 72 | Citra, FL | 3 | 3972 | c101 | c5140 | 2009-11-04 | 6:03PM
20 | Citra, FL | 3 | 3920 | c101 | c5088 | 2009-11-04 | 9:38AM |  | 73 | Citra, FL | 3 | 3973 | c101 | c5141 | 2009-11-04 | 6:03PM
21 | Citra, FL | 3 | 3921 | c101 | c5089 | 2009-11-04 | 9:46AM |  | 74 | Citra, FL | 3 | 3974 | c101 | c5142 | 2009-11-04 | 6:04PM
22 | Citra, FL | 3 | 3922 | c101 | c5090 | 2009-11-04 | 9:46AM |  | 75 | Citra, FL | 3 | 3975 | c101 | c5143 | 2009-11-04 | 6:04PM
23 | Citra, FL | 3 | 3923 | c101 | c5091 | 2009-11-04 | 9:52AM
24 | Citra, FL | 3 | 3924 | c101 | c5092 | 2009-11-04 | 9:52AM |  | Custody Transfer
25 | Citra, FL | 3 | 3925 | c101 | c5093 | 2009-11-04 | 9:59AM |  | Date of Delivery: | [5 empty] | Date Received:
26 | Citra, FL | 3 | 3926 | c101 | c5094 | 2009-11-04 | 10:06AM
27 | Citra, FL | 3 | 3927 | c101 | c5095 | 2009-11-04 | 10:12AM |  | Time of Delivery: | [5 empty] | Time Received:
28 | Citra, FL | 3 | 3928 | c101 | c5096 | 2009-11-04 | 10:21AM
29 | Citra, FL | 3 | 3929 | c101 | c5097 | 2009-11-04 | 10:25AM |  | Departing Temp (°C): | [5 empty] | Received Temp (°C)
30 | Citra, FL | 3 | 3930 | c101 | c5098 | 2009-11-04 | 10:34AM
31 | Citra, FL | 3 | 3931 | c101 | c5099 | 2009-11-04 | 10:38AM |  | Deliverd by: | [5 empty] | Received by:
32 | Citra, FL | 3 | 3932 | c101 | c5100 | 2009-11-04 | 10:45AM
33 | Citra, FL | 3 | 3933 | c101 | c5101 | 2009-11-04 | 11:31AM |  | Signature: | [5 empty] | Signature:
34 | Citra, FL | 3 | 3934 | c101 | c5102 | 2009-11-04 | 11:35AM
35 | Citra, FL | 3 | 3935 | c101 | c5103 | 2009-11-04 | 11:42AM
36 | Citra, FL | 3 | 3936 | c101 | c5104 | 2009-11-04 | 11:45AM |  | Notes
37 | Citra, FL | 3 | 3937 | c101 | c5105 | 2009-11-04 | 11:52AM |  | Report Results To: |  |  | Dr. Laurie Trenholm (letr@ufl.edu); Basil Wetherington (bdwiii@ufl.edu)
38 | Citra, FL | 3 | 3938 | c101 | c5106 | 2009-11-04 | 11:55AM
39 | Citra, FL | 3 | 3939 | c101 | c5107 | 2009-11-04 | 11:59AM |  | Sample Collection Team: |  |  | Basil Wetherington
40 | Citra, FL | 3 | 3940 | c101 | c5108 | 2009-11-04 | 12:25PM
41 | Citra, FL | 3 | 3941 | c101 | c5109 | 2009-11-04 | 12:28PM
42 | Citra, FL | 3 | 3942 | c101 | c5110 | 2009-11-04 | 12:37PM |  | Comments
43 | Citra, FL | 3 | 3943 | c101 | c5111 | 2009-11-04 | 12:35PM |  | All samples were preserved w/H2SO4 to <2pH and cooled on wet ice to <4°C. All samples were taken for research purposes, so individual sample identification and location are coded in the Custody Form to prevent biasness with the sample results.
44 | Citra, FL | 3 | 3944 | c101 | c5112 | 2009-11-04 | 12:50PM
45 | Citra, FL | 3 | 3945 | c101 | c5113 | 2009-11-04 | 12:55PM
46 | Citra, FL | 3 | 3946 | c101 | c5114 | 2009-11-04 | 1:06PM
47 | Citra, FL | 3 | 3947 | c101 | c5115 | 2009-11-04 | 1:09PM
48 | Citra, FL | 3 | 3948 | c101 | c5116 | 2009-11-04 | 1:14PM
49 | Citra, FL | 3 | 3949 | c101 | c5117 | 2009-11-04 | 2:15PM
50 | Citra, FL | 3 | 3950 | c101 | c5118 | 2009-11-04 | 2:26PM
51 | Citra, FL | 3 | 3951 | c101 | c5119 | 2009-11-04 | 2:37PM
52 | Citra, FL | 3 | 3952 | c101 | c5120 | 2009-11-04 | 2:39PM
53 | Citra, FL | 3 | 3953 | c101 | c5121 | 2009-11-04 | 2:41PM
Formulas:
Date = Table1[[#This Row],[Sample Date]]

## ForAccess
Plot | Sample ID | ARL Set No. | ARL Lab No. | Sample Date | Time | Analyte | H2SO4 | Wet Ice | Volume (L)
1 | 3901 | 101 | 5069 | 2009-11-04 | 7:40AM | NOx-N | H2SO4 | YES | 8.565
2 | 3902 | 101 | 5070 | 2009-11-04 | 7:40AM | NOx-N | H2SO4 | YES | 7.03
3 | 3903 | 101 | 5071 | 2009-11-04 | 7:50AM | NOx-N | H2SO4 | YES | 5.995
4 | 3904 | 101 | 5072 | 2009-11-04 | 7:51AM | NOx-N | H2SO4 | YES | 6.14
5 | 3905 | 101 | 5073 | 2009-11-04 | 7:58AM | NOx-N | H2SO4 | YES | 8.655
6 | 3906 | 101 | 5074 | 2009-11-04 | 8:03AM | NOx-N | H2SO4 | YES | 10.345
7 | 3907 | 101 | 5075 | 2009-11-04 | 8:12AM | NOx-N | H2SO4 | YES | 12.675
8 | 3908 | 101 | 5076 | 2009-11-04 | 8:15AM | NOx-N | H2SO4 | YES | 19
9 | 3909 | 101 | 5077 | 2009-11-04 | 8:28AM | NOx-N | H2SO4 | YES | 17.385
10 | 3910 | 101 | 5078 | 2009-11-04 | 8:20AM | NOx-N | H2SO4 | YES | 5.33
11 | 3911 | 101 | 5079 | 2009-11-04 | 8:30AM | NOx-N | H2SO4 | YES | 13.67
12 | 3912 | 101 | 5080 | 2009-11-04 | 8:34AM | NOx-N | H2SO4 | YES | 12.905
13 | 3913 | 101 | 5081 | 2009-11-04 | 8:40AM | NOx-N | H2SO4 | YES | 18.95
14 | 3914 | 101 | 5082 | 2009-11-04 | 8:43AM | NOx-N | H2SO4 | YES | 10.12
15 | 3915 | 101 | 5083 | 2009-11-04 | 8:55AM | NOx-N | H2SO4 | YES | 15.925
16 | 3916 | 101 | 5084 | 2009-11-04 | 8:55AM | NOx-N | H2SO4 | YES | 9.355
17 | 3917 | 101 | 5085 | 2009-11-04 | 9:22AM | NOx-N | H2SO4 | YES | 18.885
18 | 3918 | 101 | 5086 | 2009-11-04 | 9:25AM | NOx-N | H2SO4 | YES | 11.07
19 | 3919 | 101 | 5087 | 2009-11-04 | 9:35AM | NOx-N | H2SO4 | YES | 18.945
20 | 3920 | 101 | 5088 | 2009-11-04 | 9:38AM | NOx-N | H2SO4 | YES | 9.82
21 | 3921 | 101 | 5089 | 2009-11-04 | 9:46AM | NOx-N | H2SO4 | YES | 12.4
22 | 3922 | 101 | 5090 | 2009-11-04 | 9:46AM | NOx-N | H2SO4 | YES | 18.775
23 | 3923 | 101 | 5091 | 2009-11-04 | 9:52AM | NOx-N | H2SO4 | YES | 6.895
24 | 3924 | 101 | 5092 | 2009-11-04 | 9:52AM | NOx-N | H2SO4 | YES | 17.45
25 | 3925 | 101 | 5093 | 2009-11-04 | 9:59AM | NOx-N | H2SO4 | YES | 8.34
26 | 3926 | 101 | 5094 | 2009-11-04 | 10:06AM | NOx-N | H2SO4 | YES | 11.14
27 | 3927 | 101 | 5095 | 2009-11-04 | 10:12AM | NOx-N | H2SO4 | YES | 8.54
28 | 3928 | 101 | 5096 | 2009-11-04 | 10:21AM | NOx-N | H2SO4 | YES | 6.1
29 | 3929 | 101 | 5097 | 2009-11-04 | 10:25AM | NOx-N | H2SO4 | YES | 7.485
30 | 3930 | 101 | 5098 | 2009-11-04 | 10:34AM | NOx-N | H2SO4 | YES | 10.85
31 | 3931 | 101 | 5099 | 2009-11-04 | 10:38AM | NOx-N | H2SO4 | YES | 5.84
32 | 3932 | 101 | 5100 | 2009-11-04 | 10:45AM | NOx-N | H2SO4 | YES | 6.935
33 | 3933 | 101 | 5101 | 2009-11-04 | 11:31AM | NOx-N | H2SO4 | YES | 6.755
34 | 3934 | 101 | 5102 | 2009-11-04 | 11:35AM | NOx-N | H2SO4 | YES | 5.58
35 | 3935 | 101 | 5103 | 2009-11-04 | 11:42AM | NOx-N | H2SO4 | YES | 8.01
36 | 3936 | 101 | 5104 | 2009-11-04 | 11:45AM | NOx-N | H2SO4 | YES | 7.88
37 | 3937 | 101 | 5105 | 2009-11-04 | 11:52AM | NOx-N | H2SO4 | YES | 5.69
38 | 3938 | 101 | 5106 | 2009-11-04 | 11:55AM | NOx-N | H2SO4 | YES | 4.485
39 | 3939 | 101 | 5107 | 2009-11-04 | 11:59AM | NOx-N | H2SO4 | YES | 3.225
40 | 3940 | 101 | 5108 | 2009-11-04 | 12:25PM | NOx-N | H2SO4 | YES | 2.055
41 | 3941 | 101 | 5109 | 2009-11-04 | 12:28PM | NOx-N | H2SO4 | YES | 8.425
42 | 3942 | 101 | 5110 | 2009-11-04 | 12:37PM | NOx-N | H2SO4 | YES | 11.85
43 | 3943 | 101 | 5111 | 2009-11-04 | 12:35PM | NOx-N | H2SO4 | YES | 9.56
44 | 3944 | 101 | 5112 | 2009-11-04 | 12:50PM | NOx-N | H2SO4 | YES | 7.435
45 | 3945 | 101 | 5113 | 2009-11-04 | 12:55PM | NOx-N | H2SO4 | YES | 2.095
46 | 3946 | 101 | 5114 | 2009-11-04 | 1:06PM | NOx-N | H2SO4 | YES | 6.39
47 | 3947 | 101 | 5115 | 2009-11-04 | 1:09PM | NOx-N | H2SO4 | YES | 6.26
48 | 3948 | 101 | 5116 | 2009-11-04 | 1:14PM | NOx-N | H2SO4 | YES | 5.815
49 | 3949 | 101 | 5117 | 2009-11-04 | 2:15PM | NOx-N | H2SO4 | YES | 8.28
50 | 3950 | 101 | 5118 | 2009-11-04 | 2:26PM | NOx-N | H2SO4 | YES | 7.185
51 | 3951 | 101 | 5119 | 2009-11-04 | 2:37PM | NOx-N | H2SO4 | YES | 5.83
52 | 3952 | 101 | 5120 | 2009-11-04 | 2:39PM | NOx-N | H2SO4 | YES | 6.04
53 | 3953 | 101 | 5121 | 2009-11-04 | 2:41PM | NOx-N | H2SO4 | YES | 4.68
54 | 3954 | 101 | 5122 | 2009-11-04 | 2:48PM | NOx-N | H2SO4 | YES | 2.82
55 | 3955 | 101 | 5123 | 2009-11-04 | 2:51PM | NOx-N | H2SO4 | YES | 1.75
56 | 3956 | 101 | 5124 | 2009-11-04 | 2:57PM | NOx-N | H2SO4 | YES | 1.05
57 | 3957 | 101 | 5125 | 2009-11-04 | 3:39PM | NOx-N | H2SO4 | YES | 16
58 | 3958 | 101 | 5126 | 2009-11-04 | 3:33PM | NOx-N | H2SO4 | YES | 8.02
59 | 3959 | 101 | 5127 | 2009-11-04 | 3:47PM | NOx-N | H2SO4 | YES | 14.845
60 | 3960 | 101 | 5128 | 2009-11-04 | 3:51PM | NOx-N | H2SO4 | YES | 12.04
61 | 3961 | 101 | 5129 | 2009-11-04 | 4:04PM | NOx-N | H2SO4 | YES | 13.125
62 | 3962 | 101 | 5130 | 2009-11-04 | 4:12PM | NOx-N | H2SO4 | YES | 15.22
63 | 3963 | 101 | 5131 | 2009-11-04 | 4:31PM | NOx-N | H2SO4 | YES | 15.025
64 | 3964 | 101 | 5132 | 2009-11-04 | 4:25PM | NOx-N | H2SO4 | YES | 11.565
Formulas:
Sample Date = Table1[[#This Row],[Sample Date]]