## FieldWorksheet
No. | Research Site | DEP Project | Box | Field ID (Plot) | Sample ID | ARL Set No. | ARL Lab No. | Sample Date | Time (Hour) | Time (Minutes) | Time (AM/PM) | Preserve w/H2SO4 to <2pH | Cool (Wet Ice) to <4°C | Sample Collection | Final Volume (mL) | Date | Rainfall | Irrigation |  | Duplicates | Plot | pH Test | Analyte
1 | Citra, FL | 3 | 1 | 1 | 3976 | 205 | 12221 | 2009-11-11 | 10 | 40 | AM | YES | YES | YES | 21270 | 2009-11-11 | 0.55 | 1 |  | D1 | 5 | 1.6 | NOx-N
2 | Citra, FL | 3 | 1 | 2 | 3977 | 205 | 12222 | 2009-11-11 | 10 | 34 | AM | YES | YES | YES | 10175 |  |  |  |  | D2 | 6
3 | Citra, FL | 3 | 1 | 3 | 3978 | 205 | 12223 | 2009-11-11 | 10 | 36 | AM | YES | YES | YES | 11680 |  |  |  |  | D3 | 7
4 | Citra, FL | 3 | 1 | 4 | 3979 | 205 | 12224 | 2009-11-11 | 10 | 42 | AM | YES | YES | YES | 14390 |  |  |  |  | D4 | 8
5 | Citra, FL | 3 | 1 | 5 | 3980 | 205 | 12225 | 2009-11-11 | 10 | 39 | AM | YES | YES | YES | 18970 |  |  |  |  | D5 | 9
6 | Citra, FL | 3 | 1 | 6 | 3981 | 205 | 12226 | 2009-11-11 | 10 | 44 | AM | YES | YES | YES | 14600
7 | Citra, FL | 3 | 1 | 7 | 3982 | 205 | 12227 | 2009-11-11 | 10 | 46 | AM | YES | YES | YES | 6390 | Total | 0.55 | 1
8 | Citra, FL | 3 | 1 | 8 | 3983 | 205 | 12228 | 2009-11-11 | 10 | 47 | AM | YES | YES | YES | 17185
9 | Citra, FL | 3 | 1 | 9 | 3984 | 205 | 12229 | 2009-11-11 | 10 | 56 | AM | YES | YES | YES | 15410
10 | Citra, FL | 3 | 1 | 10 | 3985 | 205 | 12230 | 2009-11-11 | 11 | 21 | AM | YES | YES | YES | 13710
11 | Citra, FL | 3 | 1 | 11 | 3986 | 205 | 12231 | 2009-11-11 | 11 | 22 | AM | YES | YES | YES | 11910 | High Temp | Low Temp | Description | Wind Direction | Wind Speed
12 | Citra, FL | 3 | 1 | 12 | 3987 | 205 | 12232 | 2009-11-11 | 11 | 24 | AM | YES | YES | YES | 9160 | 76 | 60 | Cloudy | NE | 5
13 | Citra, FL | 3 | 1 | 13 | 3988 | 205 | 12233 | 2009-11-11 | 11 | 37 | AM | YES | YES | YES | 16340
14 | Citra, FL | 3 | 1 | 14 | 3989 | 205 | 12234 | 2009-11-11 | 11 | 34 | AM | YES | YES | YES | 20315
15 | Citra, FL | 3 | 1 | 15 | 3990 | 205 | 12235 | 2009-11-11 | 11 | 33 | AM | YES | YES | YES | 8190
16 | Citra, FL | 3 | 1 | 16 | 3991 | 205 | 12236 | 2009-11-11 | 11 | 57 | AM | YES | YES | YES | 9120 | Notes/Comments
17 | Citra, FL | 3 | 2 | 17 | 3992 | 205 | 12237 | 2009-11-11 | 11 | 54 | AM | YES | YES | YES | 16090 | None
18 | Citra, FL | 3 | 2 | 18 | 3993 | 205 | 12238 | 2009-11-11 | 11 | 50 | AM | YES | YES | YES | 9150
19 | Citra, FL | 3 | 2 | 19 | 3994 | 205 | 12239 | 2009-11-11 | 11 | 17 | AM | YES | YES | YES | 17920
20 | Citra, FL | 3 | 2 | 20 | 3995 | 205 | 12240 | 2009-11-11 | 12 | 05 | PM | YES | YES | YES | 6720
21 | Citra, FL | 3 | 2 | 21 | 3996 | 205 | 12241 | 2009-11-11 | 12 | 48 | PM | YES | YES | YES | 13890
22 | Citra, FL | 3 | 2 | 22 | 3997 | 205 | 12242 | 2009-11-11 | 12 | 45 | PM | YES | YES | YES | 23725
23 | Citra, FL | 3 | 2 | 23 | 3998 | 205 | 12243 | 2009-11-11 | 12 | 39 | PM | YES | YES | YES | 18955
24 | Citra, FL | 3 | 2 | 24 | 3999 | 205 | 12244 | 2009-11-11 | 12 | 42 | PM | YES | YES | YES | 19750
25 | Citra, FL | 3 | 2 | 25 | 4000 | 205 | 12245 | 2009-11-11 | 12 | 13 | PM | YES | YES | YES | 9550
26 | Citra, FL | 3 | 2 | 26 | 4001 | 205 | 12246 | 2009-11-11 | 1 | 13 | PM | YES | YES | YES | 17650
27 | Citra, FL | 3 | 2 | 27 | 4002 | 205 | 12247 | 2009-11-11 | 1 | 25 | PM | YES | YES | YES | 17415
28 | Citra, FL | 3 | 2 | 28 | 4003 | 205 | 12248 | 2009-11-11 | 1 | 33 | PM | YES | YES | YES | 13550
29 | Citra, FL | 3 | 2 | 29 | 4004 | 205 | 12249 | 2009-11-11 | 1 | 22 | PM | YES | YES | YES | 8650
30 | Citra, FL | 3 | 2 | 30 | 4005 | 205 | 12250 | 2009-11-11 | 1 | 31 | PM | YES | YES | YES | 18700
31 | Citra, FL | 3 | 2 | 31 | 4006 | 205 | 12251 | 2009-11-11 | 1 | 42 | PM | YES | YES | YES | 12160
32 | Citra, FL | 3 | 2 | 32 | 4007 | 205 | 12252 | 2009-11-11 | 1 | 40 | PM | YES | YES | YES | 10200
33 | Citra, FL | 3 | 3 | 33 | 4008 | 205 | 12253 | 2009-11-11 | 1 | 37 | PM | YES | YES | YES | 12270
34 | Citra, FL | 3 | 3 | 34 | 4009 | 205 | 12254 | 2009-11-11 | 3 | 34 | PM | YES | YES | YES | 14255
35 | Citra, FL | 3 | 3 | 35 | 4010 | 205 | 12255 | 2009-11-11 | 3 | 38 | PM | YES | YES | YES | 11560
36 | Citra, FL | 3 | 3 | 36 | 4011 | 205 | 12256 | 2009-11-11 | 3 | 39 | PM | YES | YES | YES | 11555
37 | Citra, FL | 3 | 3 | 37 | 4012 | 205 | 12257 | 2009-11-11 | 3 | 46 | PM | YES | YES | YES | 9945
38 | Citra, FL | 3 | 3 | 38 | 4013 | 205 | 12258 | 2009-11-11 | 3 | 48 | PM | YES | YES | YES | 8750
39 | Citra, FL | 3 | 3 | 39 | 4014 | 205 | 12259 | 2009-11-11 | 3 | 51 | PM | YES | YES | YES | 3445
40 | Citra, FL | 3 | 3 | 40 | 4015 | 205 | 12260 | 2009-11-11 | 3 | 02 | PM | YES | YES | YES | 2350
41 | Citra, FL | 3 | 3 | 41 | 4016 | 205 | 12261 | 2009-11-11 | 4 | 04 | PM | YES | YES | YES | 18595
42 | Citra, FL | 3 | 3 | 42 | 4017 | 205 | 12262 | 2009-11-11 | 4 | 05 | PM | YES | YES | YES | 21290
43 | Citra, FL | 3 | 3 | 43 | 4018 | 205 | 12263 | 2009-11-11 | 4 | 28 | PM | YES | YES | YES | 22555
44 | Citra, FL | 3 | 3 | 44 | 4019 | 205 | 12264 | 2009-11-11 | 4 | 31 | PM | YES | YES | YES | 8020
45 | Citra, FL | 3 | 3 | 45 | 4020 | 205 | 12265 | 2009-11-11 | 4 | 33 | PM | YES | YES | YES | 3690
46 | Citra, FL | 3 | 3 | 46 | 4021 | 205 | 12266 | 2009-11-11 | 4 | 32 | PM | YES | YES | YES | 12240
47 | Citra, FL | 3 | 3 | 47 | 4022 | 205 | 12267 | 2009-11-11 | 4 | 45 | PM | YES | YES | YES | 10520
48 | Citra, FL | 3 | 3 | 48 | 4023 | 205 | 12268 | 2009-11-11 | 4 | 47 | PM | YES | YES | YES | 6240
49 | Citra, FL | 3 | 4 | 49 | 4024 | 205 | 12269 | 2009-11-11 | 4 | 53 | PM | YES | YES | YES | 2715
50 | Citra, FL | 3 | 4 | 50 | 4025 | 205 | 12270 | 2009-11-11 | 4 | 53 | PM | YES | YES | YES | 2470
51 | Citra, FL | 3 | 4 | 51 | 4026 | 205 | 12271 | 2009-11-11 | 4 | 00 | PM | YES | YES | YES | 1698
52 | Citra, FL | 3 | 4 | 52 | 4027 | 205 | 12272 | 2009-11-11 | 5 | 00 | PM | YES | YES | YES | 1935
53 | Citra, FL | 3 | 4 | 53 | 4028 | 205 | 12273 | 2009-11-11 | 5 | 08 | PM | YES | YES | YES | 12725
54 | Citra, FL | 3 | 4 | 54 | 4029 | 205 | 12274 | 2009-11-11 | 5 | 08 | PM | YES | YES | YES | 12105
55 | Citra, FL | 3 | 4 | 55 | 4030 | 205 | 12275 | 2009-11-11 | 5 | 18 | PM | YES | YES | YES | 4835
56 | Citra, FL | 3 | 4 | 56 | 4031 | 205 | 12276 | 2009-11-11 | 5 | 17 | PM | YES | YES | YES | 3510
57 | Citra, FL | 3 | 4 | 57 | 4032 | 205 | 12277 | 2009-11-11 | 5 | 20 | PM | YES | YES | YES | 16505
58 | Citra, FL | 3 | 4 | 58 | 4033 | 205 | 12278 | 2009-11-11 | 5 | 22 | PM | YES | YES | YES | 13825
59 | Citra, FL | 3 | 4 | 59 | 4034 | 205 | 12279 | 2009-11-11 | 5 | 24 | PM | YES | YES | YES | 18050
60 | Citra, FL | 3 | 4 | 60 | 4035 | 205 | 12280 | 2009-11-11 | 5 | 24 | PM | YES | YES | YES | 18465
61 | Citra, FL | 3 | 4 | 61 | 4036 | 205 | 12281 | 2009-11-11 | 5 | 28 | PM | YES | YES | YES | 8195
62 | Citra, FL | 3 | 4 | 62 | 4037 | 205 | 12282 | 2009-11-11 | 5 | 29 | PM | YES | YES | YES | 9470
63 | Citra, FL | 3 | 4 | 63 | 4038 | 205 | 12283 | 2009-11-11 | 5 | 31 | PM | YES | YES | YES | 17702
64 | Citra, FL | 3 | 4 | 64 | 4039 | 205 | 12284 | 2009-11-11 | 5 | 31 | PM | YES | YES | YES | 15460
65 | Citra, FL | 3 | * | D1 | 4040 | 205 | 12285 | 2009-11-11 | 10 | 39 | AM | YES | YES | YES | No Volume
66 | Citra, FL | 3 | * | D2 | 4041 | 205 | 12286 | 2009-11-11 | 10 | 44 | AM | YES | YES | YES | No Volume
67 | Citra, FL | 3 | * | D3 | 4042 | 205 | 12287 | 2009-11-11 | 10 | 46 | AM | YES | YES | YES | No Volume
68 | Citra, FL | 3 | * | D4 | 4043 | 205 | 12288 | 2009-11-11 | 10 | 47 | AM | YES | YES | YES | No Volume
69 | Citra, FL | 3 | * | D5 | 4044 | 205 | 12289 | 2009-11-11 | 10 | 56 | AM | YES | YES | YES | No Volume
70 | Citra, FL | 3 | * | FB1 | 4045 | 205 | 12290 | 2009-11-11 | 6 | 09 | PM | YES | YES | YES | No Volume
71 | Citra, FL | 3 | * | FB2 | 4046 | 205 | 12291 | 2009-11-11 | 6 | 09 | PM | YES | YES | YES | No Volume
72 | Citra, FL | 3 | * | EB1 | 4047 | 205 | 12292 | 2009-11-11 | 6 | 09 | PM | YES | YES | YES | No Volume
73 | Citra, FL | 3 | * | EB2 | 4048 | 205 | 12293 | 2009-11-11 | 6 | 10 | PM | YES | YES | YES | No Volume
74 | Citra, FL | 3 | * | EB3 | 4049 | 205 | 12294 | 2009-11-11 | 6 | 10 | PM | YES | YES | YES | No Volume
75 | Citra, FL | 3 | * | EB4 | 4050 | 205 | 12295 | 2009-11-11 | 6 | 10 | PM | YES | YES | YES | No Volume
Formulas:
Sample Date = [Sample Date, row above]

## FieldPrintout
No. | Research Site | DEP Project | Box | Field ID (Plot) | Sample ID | ARL Set No. | ARL Lab No. | Sample Date | Sample Collection Time | Preserve w/H2SO4 to <2pH | Cool (Wet Ice) to <4°C | Sample Collection | Final Volume (mL) | No. | Research Site | DEP Project | Box | Field ID (Plot) | Sample ID | ARL Set No. | ARL Lab No. | Sample Date | Sample Collection Time | Preserve w/H2SO4 to <2pH | Cool (Wet Ice) to <4°C | Sample Collection | Final Volume (mL)
1 | Citra, FL | 3 | 1 | 1 | 3976 | c205 | c12221 | 2009-11-11 | 10:40AM | YES | YES | YES | 21270 | 53 | Citra, FL | 3 | 4 | 53 | 4028 | c205 | c12273 | 2009-11-11 | 5:08PM | YES | YES | YES | 12725
2 | Citra, FL | 3 | 1 | 2 | 3977 | c205 | c12222 | 2009-11-11 | 10:34AM | YES | YES | YES | 10175 | 54 | Citra, FL | 3 | 4 | 54 | 4029 | c205 | c12274 | 2009-11-11 | 5:08PM | YES | YES | YES | 12105
3 | Citra, FL | 3 | 1 | 3 | 3978 | c205 | c12223 | 2009-11-11 | 10:36AM | YES | YES | YES | 11680 | 55 | Citra, FL | 3 | 4 | 55 | 4030 | c205 | c12275 | 2009-11-11 | 5:18PM | YES | YES | YES | 4835
4 | Citra, FL | 3 | 1 | 4 | 3979 | c205 | c12224 | 2009-11-11 | 10:42AM | YES | YES | YES | 14390 | 56 | Citra, FL | 3 | 4 | 56 | 4031 | c205 | c12276 | 2009-11-11 | 5:17PM | YES | YES | YES | 3510
5 | Citra, FL | 3 | 1 | 5 | 3980 | c205 | c12225 | 2009-11-11 | 10:39AM | YES | YES | YES | 18970 | 57 | Citra, FL | 3 | 4 | 57 | 4032 | c205 | c12277 | 2009-11-11 | 5:20PM | YES | YES | YES | 16505
6 | Citra, FL | 3 | 1 | 6 | 3981 | c205 | c12226 | 2009-11-11 | 10:44AM | YES | YES | YES | 14600 | 58 | Citra, FL | 3 | 4 | 58 | 4033 | c205 | c12278 | 2009-11-11 | 5:22PM | YES | YES | YES | 13825
7 | Citra, FL | 3 | 1 | 7 | 3982 | c205 | c12227 | 2009-11-11 | 10:46AM | YES | YES | YES | 6390 | 59 | Citra, FL | 3 | 4 | 59 | 4034 | c205 | c12279 | 2009-11-11 | 5:24PM | YES | YES | YES | 18050
8 | Citra, FL | 3 | 1 | 8 | 3983 | c205 | c12228 | 2009-11-11 | 10:47AM | YES | YES | YES | 17185 | 60 | Citra, FL | 3 | 4 | 60 | 4035 | c205 | c12280 | 2009-11-11 | 5:24PM | YES | YES | YES | 18465
9 | Citra, FL | 3 | 1 | 9 | 3984 | c205 | c12229 | 2009-11-11 | 10:56AM | YES | YES | YES | 15410 | 61 | Citra, FL | 3 | 4 | 61 | 4036 | c205 | c12281 | 2009-11-11 | 5:28PM | YES | YES | YES | 8195
10 | Citra, FL | 3 | 1 | 10 | 3985 | c205 | c12230 | 2009-11-11 | 11:21AM | YES | YES | YES | 13710 | 62 | Citra, FL | 3 | 4 | 62 | 4037 | c205 | c12282 | 2009-11-11 | 5:29PM | YES | YES | YES | 9470
11 | Citra, FL | 3 | 1 | 11 | 3986 | c205 | c12231 | 2009-11-11 | 11:22AM | YES | YES | YES | 11910 | 63 | Citra, FL | 3 | 4 | 63 | 4038 | c205 | c12283 | 2009-11-11 | 5:31PM | YES | YES | YES | 17702
12 | Citra, FL | 3 | 1 | 12 | 3987 | c205 | c12232 | 2009-11-11 | 11:24AM | YES | YES | YES | 9160 | 64 | Citra, FL | 3 | 4 | 64 | 4039 | c205 | c12284 | 2009-11-11 | 5:31PM | YES | YES | YES | 15460
13 | Citra, FL | 3 | 1 | 13 | 3988 | c205 | c12233 | 2009-11-11 | 11:37AM | YES | YES | YES | 16340 | 65 | Citra, FL | 3 | * | D1 | 4040 | c205 | c12285 | 2009-11-11 | 10:39AM | YES | YES | YES | No Volume
14 | Citra, FL | 3 | 1 | 14 | 3989 | c205 | c12234 | 2009-11-11 | 11:34AM | YES | YES | YES | 20315 | 66 | Citra, FL | 3 | * | D2 | 4041 | c205 | c12286 | 2009-11-11 | 10:44AM | YES | YES | YES | No Volume
15 | Citra, FL | 3 | 1 | 15 | 3990 | c205 | c12235 | 2009-11-11 | 11:33AM | YES | YES | YES | 8190 | 67 | Citra, FL | 3 | * | D3 | 4042 | c205 | c12287 | 2009-11-11 | 10:46AM | YES | YES | YES | No Volume
16 | Citra, FL | 3 | 1 | 16 | 3991 | c205 | c12236 | 2009-11-11 | 11:57AM | YES | YES | YES | 9120 | 68 | Citra, FL | 3 | * | D4 | 4043 | c205 | c12288 | 2009-11-11 | 10:47AM | YES | YES | YES | No Volume
17 | Citra, FL | 3 | 2 | 17 | 3992 | c205 | c12237 | 2009-11-11 | 11:54AM | YES | YES | YES | 16090 | 69 | Citra, FL | 3 | * | D5 | 4044 | c205 | c12289 | 2009-11-11 | 10:56AM | YES | YES | YES | No Volume
18 | Citra, FL | 3 | 2 | 18 | 3993 | c205 | c12238 | 2009-11-11 | 11:50AM | YES | YES | YES | 9150 | 70 | Citra, FL | 3 | * | FB1 | 4045 | c205 | c12290 | 2009-11-11 | 6:09PM | YES | YES | YES | No Volume
19 | Citra, FL | 3 | 2 | 19 | 3994 | c205 | c12239 | 2009-11-11 | 11:17AM | YES | YES | YES | 17920 | 71 | Citra, FL | 3 | * | FB2 | 4046 | c205 | c12291 | 2009-11-11 | 6:09PM | YES | YES | YES | No Volume
20 | Citra, FL | 3 | 2 | 20 | 3995 | c205 | c12240 | 2009-11-11 | 12:05PM | YES | YES | YES | 6720 | 72 | Citra, FL | 3 | * | EB1 | 4047 | c205 | c12292 | 2009-11-11 | 6:09PM | YES | YES | YES | No Volume
21 | Citra, FL | 3 | 2 | 21 | 3996 | c205 | c12241 | 2009-11-11 | 12:48PM | YES | YES | YES | 13890 | 73 | Citra, FL | 3 | * | EB2 | 4048 | c205 | c12293 | 2009-11-11 | 6:10PM | YES | YES | YES | No Volume
22 | Citra, FL | 3 | 2 | 22 | 3997 | c205 | c12242 | 2009-11-11 | 12:45PM | YES | YES | YES | 23725 | 74 | Citra, FL | 3 | * | EB3 | 4049 | c205 | c12294 | 2009-11-11 | 6:10PM | YES | YES | YES | No Volume
23 | Citra, FL | 3 | 2 | 23 | 3998 | c205 | c12243 | 2009-11-11 | 12:39PM | YES | YES | YES | 18955 | 75 | Citra, FL | 3 | * | EB4 | 4050 | c205 | c12295 | 2009-11-11 | 6:10PM | YES | YES | YES | No Volume
24 | Citra, FL | 3 | 2 | 24 | 3999 | c205 | c12244 | 2009-11-11 | 12:42PM | YES | YES | YES | 19750 | Duplicates |  | pH Test |  | Rainfall |  | Irrigation |  | Weather
25 | Citra, FL | 3 | 2 | 25 | 4000 | c205 | c12245 | 2009-11-11 | 12:13PM | YES | YES | YES | 9550 | D1: | 5 | 1.6 |  | 0.57 |  | 1 |  | Temperature (°F) |  | Description |  | Wind Direction (mph)
26 | Citra, FL | 3 | 2 | 26 | 4001 | c205 | c12246 | 2009-11-11 | 1:13PM | YES | YES | YES | 17650 | D2: | 6 | [6 empty] | High: | 76 | Cloudy |  | NE5
27 | Citra, FL | 3 | 2 | 27 | 4002 | c205 | c12247 | 2009-11-11 | 1:25PM | YES | YES | YES | 17415 | D3: | 7
28 | Citra, FL | 3 | 2 | 28 | 4003 | c205 | c12248 | 2009-11-11 | 1:33PM | YES | YES | YES | 13550 | D4: | 8 | [6 empty] | Low: | 60
29 | Citra, FL | 3 | 2 | 29 | 4004 | c205 | c12249 | 2009-11-11 | 1:22PM | YES | YES | YES | 8650 | D5: | 9
30 | Citra, FL | 3 | 2 | 30 | 4005 | c205 | c12250 | 2009-11-11 | 1:31PM | YES | YES | YES | 18700 | Equipment Used: Honda Generator (Electric Power), Welch Pressure/Vacuum Pump (Mechanical Pump), Nalgene 5 Gallon HDPE Vacuum Carboys (Leachate Transfer device and cold catch), Polyethylene Tubing, Polyproplyene Fittings, PVC, H2SO4, Sterile Vials, Syringes, pH Test Papers, DI Water (Carboy and Squeeze bottle)
31 | Citra, FL | 3 | 2 | 31 | 4006 | c205 | c12251 | 2009-11-11 | 1:42PM | YES | YES | YES | 12160
32 | Citra, FL | 3 | 2 | 32 | 4007 | c205 | c12252 | 2009-11-11 | 1:40PM | YES | YES | YES | 10200
33 | Citra, FL | 3 | 3 | 33 | 4008 | c205 | c12253 | 2009-11-11 | 1:37PM | YES | YES | YES | 12270 | Notes:
34 | Citra, FL | 3 | 3 | 34 | 4009 | c205 | c12254 | 2009-11-11 | 3:34PM | YES | YES | YES | 14255
35 | Citra, FL | 3 | 3 | 35 | 4010 | c205 | c12255 | 2009-11-11 | 3:38PM | YES | YES | YES | 11560
36 | Citra, FL | 3 | 3 | 36 | 4011 | c205 | c12256 | 2009-11-11 | 3:39PM | YES | YES | YES | 11555
37 | Citra, FL | 3 | 3 | 37 | 4012 | c205 | c12257 | 2009-11-11 | 3:46PM | YES | YES | YES | 9945
38 | Citra, FL | 3 | 3 | 38 | 4013 | c205 | c12258 | 2009-11-11 | 3:48PM | YES | YES | YES | 8750
39 | Citra, FL | 3 | 3 | 39 | 4014 | c205 | c12259 | 2009-11-11 | 3:51PM | YES | YES | YES | 3445 | Comments: Samples collected are analyzed for NOx-N. Sample collection equipment are triple-rinsed with leachate prior to sample collection. Each sample collected will be identified with a Sample Identification Number (us) and an ARL Lab Identification Number. All samples are preserved w/H2SO4 to <2pH, and they're cooled to <4°C on wet ice in the field. One sample per sampling event will be tested for proper preservation by pouring the sample on to a pH test paper to check for accuracy. Any problems encountered with an individual sample will be coded "J" in the DEP Field Data Sheet and Custody Form, and a description of the problem listed in the "Notes" section. All Field Blanks and Irrigation Blanks will be collected prior to the collection of field samples; Equipment Blanks will be collected in the field during the sampling event. Rainfall and Irrigation are measured in inches. | [7 empty] | Code:
40 | Citra, FL | 3 | 3 | 40 | 4015 | c205 | c12260 | 2009-11-11 | 3:02PM | YES | YES | YES | 2350 | [8 empty] | FB1= Field Blank from DI Source
41 | Citra, FL | 3 | 3 | 41 | 4016 | c205 | c12261 | 2009-11-11 | 4:04PM | YES | YES | YES | 18595 | [8 empty] | FB2= Field Blank from Carboy
42 | Citra, FL | 3 | 3 | 42 | 4017 | c205 | c12262 | 2009-11-11 | 4:05PM | YES | YES | YES | 21290 | [8 empty] | FB3= Field Blank from Squeeze Bottles
43 | Citra, FL | 3 | 3 | 43 | 4018 | c205 | c12263 | 2009-11-11 | 4:28PM | YES | YES | YES | 22555 | [8 empty] | D= Duplicates
44 | Citra, FL | 3 | 3 | 44 | 4019 | c205 | c12264 | 2009-11-11 | 4:31PM | YES | YES | YES | 8020 | [8 empty] | EB= Equipment Blanks
45 | Citra, FL | 3 | 3 | 45 | 4020 | c205 | c12265 | 2009-11-11 | 4:33PM | YES | YES | YES | 3690 | [8 empty] | IB= Irrigation Blanks
46 | Citra, FL | 3 | 3 | 46 | 4021 | c205 | c12266 | 2009-11-11 | 4:32PM | YES | YES | YES | 12240 | [8 empty] | NS= No Sample
47 | Citra, FL | 3 | 3 | 47 | 4022 | c205 | c12267 | 2009-11-11 | 4:45PM | YES | YES | YES | 10520 | [8 empty] | NV= No Volume to Collect
48 | Citra, FL | 3 | 3 | 48 | 4023 | c205 | c12268 | 2009-11-11 | 4:47PM | YES | YES | YES | 6240 | [8 empty] | J= Problem encountered w/sample collection or documentation
49 | Citra, FL | 3 | 4 | 49 | 4024 | c205 | c12269 | 2009-11-11 | 4:53PM | YES | YES | YES | 2715 | [8 empty] | Address:
50 | Citra, FL | 3 | 4 | 50 | 4025 | c205 | c12270 | 2009-11-11 | 4:53PM | YES | YES | YES | 2470 | [8 empty] | Citra Plant Science Research Center
51 | Citra, FL | 3 | 4 | 51 | 4026 | c205 | c12271 | 2009-11-11 | 4:00PM | YES | YES | YES | 1698 | [8 empty] | 2556 West Highway 318
52 | Citra, FL | 3 | 4 | 52 | 4027 | c205 | c12272 | 2009-11-11 | 5:00PM | YES | YES | YES | 1935 | [8 empty] | Citra, FL 32113

## ElectronicCopy
No. | Research Site | DEP Project | Box | Field ID (Plot) | Sample ID | ARL Set No. | ARL Lab No. | Sample Date | Sample Collection Time | Preserve w/H2SO4 to <2pH | Cool (Wet Ice) to <4°C | Sample Collection | Final Volume (mL) | No. | Research Site | DEP Project | Box | Field ID (Plot) | Sample ID | ARL Set No. | ARL Lab No. | Sample Date | Sample Collection Time | Preserve w/H2SO4 to <2pH | Cool (Wet Ice) to <4°C | Sample Collection | Final Volume (mL)
1 | Citra, FL | 3 | 1 | 1 | 3976 | c205 | c12221 | 2009-11-11 | 10:40AM | YES | YES | YES | 21270 | 53 | Citra, FL | 3 | 4 | 53 | 4028 | c205 | c12273 | 2009-11-11 | 5:08PM | YES | YES | YES | 12725
2 | Citra, FL | 3 | 1 | 2 | 3977 | c205 | c12222 | 2009-11-11 | 10:34AM | YES | YES | YES | 10175 | 54 | Citra, FL | 3 | 4 | 54 | 4029 | c205 | c12274 | 2009-11-11 | 5:08PM | YES | YES | YES | 12105
3 | Citra, FL | 3 | 1 | 3 | 3978 | c205 | c12223 | 2009-11-11 | 10:36AM | YES | YES | YES | 11680 | 55 | Citra, FL | 3 | 4 | 55 | 4030 | c205 | c12275 | 2009-11-11 | 5:18PM | YES | YES | YES | 4835
4 | Citra, FL | 3 | 1 | 4 | 3979 | c205 | c12224 | 2009-11-11 | 10:42AM | YES | YES | YES | 14390 | 56 | Citra, FL | 3 | 4 | 56 | 4031 | c205 | c12276 | 2009-11-11 | 5:17PM | YES | YES | YES | 3510
5 | Citra, FL | 3 | 1 | 5 | 3980 | c205 | c12225 | 2009-11-11 | 10:39AM | YES | YES | YES | 18970 | 57 | Citra, FL | 3 | 4 | 57 | 4032 | c205 | c12277 | 2009-11-11 | 5:20PM | YES | YES | YES | 16505
6 | Citra, FL | 3 | 1 | 6 | 3981 | c205 | c12226 | 2009-11-11 | 10:44AM | YES | YES | YES | 14600 | 58 | Citra, FL | 3 | 4 | 58 | 4033 | c205 | c12278 | 2009-11-11 | 5:22PM | YES | YES | YES | 13825
7 | Citra, FL | 3 | 1 | 7 | 3982 | c205 | c12227 | 2009-11-11 | 10:46AM | YES | YES | YES | 6390 | 59 | Citra, FL | 3 | 4 | 59 | 4034 | c205 | c12279 | 2009-11-11 | 5:24PM | YES | YES | YES | 18050
8 | Citra, FL | 3 | 1 | 8 | 3983 | c205 | c12228 | 2009-11-11 | 10:47AM | YES | YES | YES | 17185 | 60 | Citra, FL | 3 | 4 | 60 | 4035 | c205 | c12280 | 2009-11-11 | 5:24PM | YES | YES | YES | 18465
9 | Citra, FL | 3 | 1 | 9 | 3984 | c205 | c12229 | 2009-11-11 | 10:56AM | YES | YES | YES | 15410 | 61 | Citra, FL | 3 | 4 | 61 | 4036 | c205 | c12281 | 2009-11-11 | 5:28PM | YES | YES | YES | 8195
10 | Citra, FL | 3 | 1 | 10 | 3985 | c205 | c12230 | 2009-11-11 | 11:21AM | YES | YES | YES | 13710 | 62 | Citra, FL | 3 | 4 | 62 | 4037 | c205 | c12282 | 2009-11-11 | 5:29PM | YES | YES | YES | 9470
11 | Citra, FL | 3 | 1 | 11 | 3986 | c205 | c12231 | 2009-11-11 | 11:22AM | YES | YES | YES | 11910 | 63 | Citra, FL | 3 | 4 | 63 | 4038 | c205 | c12283 | 2009-11-11 | 5:31PM | YES | YES | YES | 17702
12 | Citra, FL | 3 | 1 | 12 | 3987 | c205 | c12232 | 2009-11-11 | 11:24AM | YES | YES | YES | 9160 | 64 | Citra, FL | 3 | 4 | 64 | 4039 | c205 | c12284 | 2009-11-11 | 5:31PM | YES | YES | YES | 15460
13 | Citra, FL | 3 | 1 | 13 | 3988 | c205 | c12233 | 2009-11-11 | 11:37AM | YES | YES | YES | 16340 | 65 | Citra, FL | 3 | * | D1 | 4040 | c205 | c12285 | 2009-11-11 | 10:39AM | YES | YES | YES | No Volume
14 | Citra, FL | 3 | 1 | 14 | 3989 | c205 | c12234 | 2009-11-11 | 11:34AM | YES | YES | YES | 20315 | 66 | Citra, FL | 3 | * | D2 | 4041 | c205 | c12286 | 2009-11-11 | 10:44AM | YES | YES | YES | No Volume
15 | Citra, FL | 3 | 1 | 15 | 3990 | c205 | c12235 | 2009-11-11 | 11:33AM | YES | YES | YES | 8190 | 67 | Citra, FL | 3 | * | D3 | 4042 | c205 | c12287 | 2009-11-11 | 10:46AM | YES | YES | YES | No Volume
16 | Citra, FL | 3 | 1 | 16 | 3991 | c205 | c12236 | 2009-11-11 | 11:57AM | YES | YES | YES | 9120 | 68 | Citra, FL | 3 | * | D4 | 4043 | c205 | c12288 | 2009-11-11 | 10:47AM | YES | YES | YES | No Volume
17 | Citra, FL | 3 | 2 | 17 | 3992 | c205 | c12237 | 2009-11-11 | 11:54AM | YES | YES | YES | 16090 | 69 | Citra, FL | 3 | * | D5 | 4044 | c205 | c12289 | 2009-11-11 | 10:56AM | YES | YES | YES | No Volume
18 | Citra, FL | 3 | 2 | 18 | 3993 | c205 | c12238 | 2009-11-11 | 11:50AM | YES | YES | YES | 9150 | 70 | Citra, FL | 3 | * | FB1 | 4045 | c205 | c12290 | 2009-11-11 | 6:09PM | YES | YES | YES | No Volume
19 | Citra, FL | 3 | 2 | 19 | 3994 | c205 | c12239 | 2009-11-11 | 11:17AM | YES | YES | YES | 17920 | 71 | Citra, FL | 3 | * | FB2 | 4046 | c205 | c12291 | 2009-11-11 | 6:09PM | YES | YES | YES | No Volume
20 | Citra, FL | 3 | 2 | 20 | 3995 | c205 | c12240 | 2009-11-11 | 12:05PM | YES | YES | YES | 6720 | 72 | Citra, FL | 3 | * | EB1 | 4047 | c205 | c12292 | 2009-11-11 | 6:09PM | YES | YES | YES | No Volume
21 | Citra, FL | 3 | 2 | 21 | 3996 | c205 | c12241 | 2009-11-11 | 12:48PM | YES | YES | YES | 13890 | 73 | Citra, FL | 3 | * | EB2 | 4048 | c205 | c12293 | 2009-11-11 | 6:10PM | YES | YES | YES | No Volume
22 | Citra, FL | 3 | 2 | 22 | 3997 | c205 | c12242 | 2009-11-11 | 12:45PM | YES | YES | YES | 23725 | 74 | Citra, FL | 3 | * | EB3 | 4049 | c205 | c12294 | 2009-11-11 | 6:10PM | YES | YES | YES | No Volume
23 | Citra, FL | 3 | 2 | 23 | 3998 | c205 | c12243 | 2009-11-11 | 12:39PM | YES | YES | YES | 18955 | 75 | Citra, FL | 3 | * | EB4 | 4050 | c205 | c12295 | 2009-11-11 | 6:10PM | YES | YES | YES | No Volume
24 | Citra, FL | 3 | 2 | 24 | 3999 | c205 | c12244 | 2009-11-11 | 12:42PM | YES | YES | YES | 19750 | Duplicates |  | pH Test |  | Rainfall |  | Irrigation |  | Weather
25 | Citra, FL | 3 | 2 | 25 | 4000 | c205 | c12245 | 2009-11-11 | 12:13PM | YES | YES | YES | 9550 | D1: | 5 | 1.6 |  | 0.55 |  | 1 |  | Temperature (°F) |  | Description |  | Wind Direction (mph)
26 | Citra, FL | 3 | 2 | 26 | 4001 | c205 | c12246 | 2009-11-11 | 1:13PM | YES | YES | YES | 17650 | D2: | 6 | [6 empty] | High: | 76 | Cloudy |  | NE5
27 | Citra, FL | 3 | 2 | 27 | 4002 | c205 | c12247 | 2009-11-11 | 1:25PM | YES | YES | YES | 17415 | D3: | 7
28 | Citra, FL | 3 | 2 | 28 | 4003 | c205 | c12248 | 2009-11-11 | 1:33PM | YES | YES | YES | 13550 | D4: | 8 | [6 empty] | Low: | 60
29 | Citra, FL | 3 | 2 | 29 | 4004 | c205 | c12249 | 2009-11-11 | 1:22PM | YES | YES | YES | 8650 | D5: | 9
30 | Citra, FL | 3 | 2 | 30 | 4005 | c205 | c12250 | 2009-11-11 | 1:31PM | YES | YES | YES | 18700 | Equipment Used: Honda Generator (Electric Power), Welch Pressure/Vacuum Pump (Mechanical Pump), Nalgene 5 Gallon HDPE Vacuum Carboys (Leachate Transfer device and cold catch), Polyethylene Tubing, Polyproplyene Fittings, PVC, H2SO4, Sterile Vials, Syringes, pH Test Papers, DI Water (Carboy and Squeeze bottle)
31 | Citra, FL | 3 | 2 | 31 | 4006 | c205 | c12251 | 2009-11-11 | 1:42PM | YES | YES | YES | 12160
32 | Citra, FL | 3 | 2 | 32 | 4007 | c205 | c12252 | 2009-11-11 | 1:40PM | YES | YES | YES | 10200
33 | Citra, FL | 3 | 3 | 33 | 4008 | c205 | c12253 | 2009-11-11 | 1:37PM | YES | YES | YES | 12270 | None
34 | Citra, FL | 3 | 3 | 34 | 4009 | c205 | c12254 | 2009-11-11 | 3:34PM | YES | YES | YES | 14255
35 | Citra, FL | 3 | 3 | 35 | 4010 | c205 | c12255 | 2009-11-11 | 3:38PM | YES | YES | YES | 11560
36 | Citra, FL | 3 | 3 | 36 | 4011 | c205 | c12256 | 2009-11-11 | 3:39PM | YES | YES | YES | 11555
37 | Citra, FL | 3 | 3 | 37 | 4012 | c205 | c12257 | 2009-11-11 | 3:46PM | YES | YES | YES | 9945
38 | Citra, FL | 3 | 3 | 38 | 4013 | c205 | c12258 | 2009-11-11 | 3:48PM | YES | YES | YES | 8750
39 | Citra, FL | 3 | 3 | 39 | 4014 | c205 | c12259 | 2009-11-11 | 3:51PM | YES | YES | YES | 3445 | Comments: Samples collected are analyzed for NOx-N. Sample collection equipment are triple-rinsed with leachate prior to sample collection. Each sample collected will be identified with a Sample Identification Number (us) and an ARL Lab Identification Number. All samples are preserved w/H2SO4 to <2pH, and they're cooled to <4°C on wet ice in the field. One sample per sampling event will be tested for proper preservation by pouring the sample on to a pH test paper to check for accuracy. Any problems encountered with an individual sample will be coded "J" in the DEP Field Data Sheet and Custody Form, and a description of the problem listed in the "Notes" section. All Field Blanks and Irrigation Blanks will be collected prior to the collection of field samples; Equipment Blanks will be collected in the field during the sampling event. Rainfall and Irrigation are measured in inches. | [7 empty] | Code:
40 | Citra, FL | 3 | 3 | 40 | 4015 | c205 | c12260 | 2009-11-11 | 3:02PM | YES | YES | YES | 2350 | [8 empty] | FB1= Field Blank from DI Source
41 | Citra, FL | 3 | 3 | 41 | 4016 | c205 | c12261 | 2009-11-11 | 4:04PM | YES | YES | YES | 18595 | [8 empty] | FB2= Field Blank from Carboy
42 | Citra, FL | 3 | 3 | 42 | 4017 | c205 | c12262 | 2009-11-11 | 4:05PM | YES | YES | YES | 21290 | [8 empty] | FB3= Field Blank from Squeeze Bottles
43 | Citra, FL | 3 | 3 | 43 | 4018 | c205 | c12263 | 2009-11-11 | 4:28PM | YES | YES | YES | 22555 | [8 empty] | D= Duplicates
44 | Citra, FL | 3 | 3 | 44 | 4019 | c205 | c12264 | 2009-11-11 | 4:31PM | YES | YES | YES | 8020 | [8 empty] | EB= Equipment Blanks
45 | Citra, FL | 3 | 3 | 45 | 4020 | c205 | c12265 | 2009-11-11 | 4:33PM | YES | YES | YES | 3690 | [8 empty] | IB= Irrigation Blanks
46 | Citra, FL | 3 | 3 | 46 | 4021 | c205 | c12266 | 2009-11-11 | 4:32PM | YES | YES | YES | 12240 | [8 empty] | NS= No Sample
47 | Citra, FL | 3 | 3 | 47 | 4022 | c205 | c12267 | 2009-11-11 | 4:45PM | YES | YES | YES | 10520 | [8 empty] | NV= No Volume to Collect
48 | Citra, FL | 3 | 3 | 48 | 4023 | c205 | c12268 | 2009-11-11 | 4:47PM | YES | YES | YES | 6240 | [8 empty] | J= Problem encountered w/sample collection or documentation
49 | Citra, FL | 3 | 4 | 49 | 4024 | c205 | c12269 | 2009-11-11 | 4:53PM | YES | YES | YES | 2715 | [8 empty] | Address:
50 | Citra, FL | 3 | 4 | 50 | 4025 | c205 | c12270 | 2009-11-11 | 4:53PM | YES | YES | YES | 2470 | [8 empty] | Citra Plant Science Research Center
51 | Citra, FL | 3 | 4 | 51 | 4026 | c205 | c12271 | 2009-11-11 | 4:00PM | YES | YES | YES | 1698 | [8 empty] | 2556 West Highway 318
52 | Citra, FL | 3 | 4 | 52 | 4027 | c205 | c12272 | 2009-11-11 | 5:00PM | YES | YES | YES | 1935 | [8 empty] | Citra, FL 32113

## CustodyForm
No. | Site | Project Code | Sample ID | ARL Set No. | ARL Lab No. | Date | Time | Notes/Comments | No. | Site | Project Code | Sample ID | ARL Set No. | ARL Lab No. | Date | Time | Notes/Comments
1 | Citra, FL | 3 | 3976 | c205 | c12221 | 2009-11-11 | 10:40AM |  | 54 | Citra, FL | 3 | 4029 | c205 | c12274 | 2009-11-11 | 5:08PM
2 | Citra, FL | 3 | 3977 | c205 | c12222 | 2009-11-11 | 10:34AM |  | 55 | Citra, FL | 3 | 4030 | c205 | c12275 | 2009-11-11 | 5:18PM
3 | Citra, FL | 3 | 3978 | c205 | c12223 | 2009-11-11 | 10:36AM |  | 56 | Citra, FL | 3 | 4031 | c205 | c12276 | 2009-11-11 | 5:17PM
4 | Citra, FL | 3 | 3979 | c205 | c12224 | 2009-11-11 | 10:42AM |  | 57 | Citra, FL | 3 | 4032 | c205 | c12277 | 2009-11-11 | 5:20PM
5 | Citra, FL | 3 | 3980 | c205 | c12225 | 2009-11-11 | 10:39AM |  | 58 | Citra, FL | 3 | 4033 | c205 | c12278 | 2009-11-11 | 5:22PM
6 | Citra, FL | 3 | 3981 | c205 | c12226 | 2009-11-11 | 10:44AM |  | 59 | Citra, FL | 3 | 4034 | c205 | c12279 | 2009-11-11 | 5:24PM
7 | Citra, FL | 3 | 3982 | c205 | c12227 | 2009-11-11 | 10:46AM |  | 60 | Citra, FL | 3 | 4035 | c205 | c12280 | 2009-11-11 | 5:24PM
8 | Citra, FL | 3 | 3983 | c205 | c12228 | 2009-11-11 | 10:47AM |  | 61 | Citra, FL | 3 | 4036 | c205 | c12281 | 2009-11-11 | 5:28PM
9 | Citra, FL | 3 | 3984 | c205 | c12229 | 2009-11-11 | 10:56AM |  | 62 | Citra, FL | 3 | 4037 | c205 | c12282 | 2009-11-11 | 5:29PM
10 | Citra, FL | 3 | 3985 | c205 | c12230 | 2009-11-11 | 11:21AM |  | 63 | Citra, FL | 3 | 4038 | c205 | c12283 | 2009-11-11 | 5:31PM
11 | Citra, FL | 3 | 3986 | c205 | c12231 | 2009-11-11 | 11:22AM |  | 64 | Citra, FL | 3 | 4039 | c205 | c12284 | 2009-11-11 | 5:31PM
12 | Citra, FL | 3 | 3987 | c205 | c12232 | 2009-11-11 | 11:24AM |  | 65 | Citra, FL | 3 | 4040 | c205 | c12285 | 2009-11-11 | 10:39AM
13 | Citra, FL | 3 | 3988 | c205 | c12233 | 2009-11-11 | 11:37AM |  | 66 | Citra, FL | 3 | 4041 | c205 | c12286 | 2009-11-11 | 10:44AM
14 | Citra, FL | 3 | 3989 | c205 | c12234 | 2009-11-11 | 11:34AM |  | 67 | Citra, FL | 3 | 4042 | c205 | c12287 | 2009-11-11 | 10:46AM
15 | Citra, FL | 3 | 3990 | c205 | c12235 | 2009-11-11 | 11:33AM |  | 68 | Citra, FL | 3 | 4043 | c205 | c12288 | 2009-11-11 | 10:47AM
16 | Citra, FL | 3 | 3991 | c205 | c12236 | 2009-11-11 | 11:57AM |  | 69 | Citra, FL | 3 | 4044 | c205 | c12289 | 2009-11-11 | 10:56AM
17 | Citra, FL | 3 | 3992 | c205 | c12237 | 2009-11-11 | 11:54AM |  | 70 | Citra, FL | 3 | 4045 | c205 | c12290 | 2009-11-11 | 6:09PM
18 | Citra, FL | 3 | 3993 | c205 | c12238 | 2009-11-11 | 11:50AM |  | 71 | Citra, FL | 3 | 4046 | c205 | c12291 | 2009-11-11 | 6:09PM
19 | Citra, FL | 3 | 3994 | c205 | c12239 | 2009-11-11 | 11:17AM |  | 72 | Citra, FL | 3 | 4047 | c205 | c12292 | 2009-11-11 | 6:09PM
20 | Citra, FL | 3 | 3995 | c205 | c12240 | 2009-11-11 | 12:05PM |  | 73 | Citra, FL | 3 | 4048 | c205 | c12293 | 2009-11-11 | 6:10PM
21 | Citra, FL | 3 | 3996 | c205 | c12241 | 2009-11-11 | 12:48PM |  | 74 | Citra, FL | 3 | 4049 | c205 | c12294 | 2009-11-11 | 6:10PM
22 | Citra, FL | 3 | 3997 | c205 | c12242 | 2009-11-11 | 12:45PM |  | 75 | Citra, FL | 3 | 4050 | c205 | c12295 | 2009-11-11 | 6:10PM
23 | Citra, FL | 3 | 3998 | c205 | c12243 | 2009-11-11 | 12:39PM
24 | Citra, FL | 3 | 3999 | c205 | c12244 | 2009-11-11 | 12:42PM |  | Custody Transfer
25 | Citra, FL | 3 | 4000 | c205 | c12245 | 2009-11-11 | 12:13PM |  | Date of Delivery: | [5 empty] | Date Received:
26 | Citra, FL | 3 | 4001 | c205 | c12246 | 2009-11-11 | 1:13PM
27 | Citra, FL | 3 | 4002 | c205 | c12247 | 2009-11-11 | 1:25PM |  | Time of Delivery: | [5 empty] | Time Received:
28 | Citra, FL | 3 | 4003 | c205 | c12248 | 2009-11-11 | 1:33PM
29 | Citra, FL | 3 | 4004 | c205 | c12249 | 2009-11-11 | 1:22PM |  | Departing Temp (°C): | [5 empty] | Received Temp (°C)
30 | Citra, FL | 3 | 4005 | c205 | c12250 | 2009-11-11 | 1:31PM
31 | Citra, FL | 3 | 4006 | c205 | c12251 | 2009-11-11 | 1:42PM |  | Deliverd by: | [5 empty] | Received by:
32 | Citra, FL | 3 | 4007 | c205 | c12252 | 2009-11-11 | 1:40PM
33 | Citra, FL | 3 | 4008 | c205 | c12253 | 2009-11-11 | 1:37PM |  | Signature: | [5 empty] | Signature:
34 | Citra, FL | 3 | 4009 | c205 | c12254 | 2009-11-11 | 3:34PM
35 | Citra, FL | 3 | 4010 | c205 | c12255 | 2009-11-11 | 3:38PM
36 | Citra, FL | 3 | 4011 | c205 | c12256 | 2009-11-11 | 3:39PM |  | Notes
37 | Citra, FL | 3 | 4012 | c205 | c12257 | 2009-11-11 | 3:46PM |  | Report Results To: |  |  | Dr. Laurie Trenholm (letr@ufl.edu); Basil Wetherington (bdwiii@ufl.edu); CJ Bain (cjbain@ufl.edu)
38 | Citra, FL | 3 | 4013 | c205 | c12258 | 2009-11-11 | 3:48PM
39 | Citra, FL | 3 | 4014 | c205 | c12259 | 2009-11-11 | 3:51PM |  | Sample Collection Team: |  |  | Basil Wetherington, Tommy DeBerry, Ronald Castillo
40 | Citra, FL | 3 | 4015 | c205 | c12260 | 2009-11-11 | 3:02PM
41 | Citra, FL | 3 | 4016 | c205 | c12261 | 2009-11-11 | 4:04PM
42 | Citra, FL | 3 | 4017 | c205 | c12262 | 2009-11-11 | 4:05PM |  | Comments
43 | Citra, FL | 3 | 4018 | c205 | c12263 | 2009-11-11 | 4:28PM
44 | Citra, FL | 3 | 4019 | c205 | c12264 | 2009-11-11 | 4:31PM
45 | Citra, FL | 3 | 4020 | c205 | c12265 | 2009-11-11 | 4:33PM
46 | Citra, FL | 3 | 4021 | c205 | c12266 | 2009-11-11 | 4:32PM
47 | Citra, FL | 3 | 4022 | c205 | c12267 | 2009-11-11 | 4:45PM
48 | Citra, FL | 3 | 4023 | c205 | c12268 | 2009-11-11 | 4:47PM
49 | Citra, FL | 3 | 4024 | c205 | c12269 | 2009-11-11 | 4:53PM
50 | Citra, FL | 3 | 4025 | c205 | c12270 | 2009-11-11 | 4:53PM
51 | Citra, FL | 3 | 4026 | c205 | c12271 | 2009-11-11 | 4:00PM
52 | Citra, FL | 3 | 4027 | c205 | c12272 | 2009-11-11 | 5:00PM
53 | Citra, FL | 3 | 4028 | c205 | c12273 | 2009-11-11 | 5:08PM
Formulas:
Date = Table1[[#This Row],[Sample Date]]

## ForAccess
Plot | Sample ID | ARL Set No. | ARL Lab No. | Sample Date | Time | Analyte | H2SO4 | Wet Ice | Volume (L)
1 | 3976 | 205 | 12221 | 2009-11-11 | 10:40AM | NOx-N | YES | YES | 21.27
2 | 3977 | 205 | 12222 | 2009-11-11 | 10:34AM | NOx-N | YES | YES | 10.175
3 | 3978 | 205 | 12223 | 2009-11-11 | 10:36AM | NOx-N | YES | YES | 11.68
4 | 3979 | 205 | 12224 | 2009-11-11 | 10:42AM | NOx-N | YES | YES | 14.39
5 | 3980 | 205 | 12225 | 2009-11-11 | 10:39AM | NOx-N | YES | YES | 18.97
6 | 3981 | 205 | 12226 | 2009-11-11 | 10:44AM | NOx-N | YES | YES | 14.6
7 | 3982 | 205 | 12227 | 2009-11-11 | 10:46AM | NOx-N | YES | YES | 6.39
8 | 3983 | 205 | 12228 | 2009-11-11 | 10:47AM | NOx-N | YES | YES | 17.185
9 | 3984 | 205 | 12229 | 2009-11-11 | 10:56AM | NOx-N | YES | YES | 15.41
10 | 3985 | 205 | 12230 | 2009-11-11 | 11:21AM | NOx-N | YES | YES | 13.71
11 | 3986 | 205 | 12231 | 2009-11-11 | 11:22AM | NOx-N | YES | YES | 11.91
12 | 3987 | 205 | 12232 | 2009-11-11 | 11:24AM | NOx-N | YES | YES | 9.16
13 | 3988 | 205 | 12233 | 2009-11-11 | 11:37AM | NOx-N | YES | YES | 16.34
14 | 3989 | 205 | 12234 | 2009-11-11 | 11:34AM | NOx-N | YES | YES | 20.315
15 | 3990 | 205 | 12235 | 2009-11-11 | 11:33AM | NOx-N | YES | YES | 8.19
16 | 3991 | 205 | 12236 | 2009-11-11 | 11:57AM | NOx-N | YES | YES | 9.12
17 | 3992 | 205 | 12237 | 2009-11-11 | 11:54AM | NOx-N | YES | YES | 16.09
18 | 3993 | 205 | 12238 | 2009-11-11 | 11:50AM | NOx-N | YES | YES | 9.15
19 | 3994 | 205 | 12239 | 2009-11-11 | 11:17AM | NOx-N | YES | YES | 17.92
20 | 3995 | 205 | 12240 | 2009-11-11 | 12:05PM | NOx-N | YES | YES | 6.72
21 | 3996 | 205 | 12241 | 2009-11-11 | 12:48PM | NOx-N | YES | YES | 13.89
22 | 3997 | 205 | 12242 | 2009-11-11 | 12:45PM | NOx-N | YES | YES | 23.725
23 | 3998 | 205 | 12243 | 2009-11-11 | 12:39PM | NOx-N | YES | YES | 18.955
24 | 3999 | 205 | 12244 | 2009-11-11 | 12:42PM | NOx-N | YES | YES | 19.75
25 | 4000 | 205 | 12245 | 2009-11-11 | 12:13PM | NOx-N | YES | YES | 9.55
26 | 4001 | 205 | 12246 | 2009-11-11 | 1:13PM | NOx-N | YES | YES | 17.65
27 | 4002 | 205 | 12247 | 2009-11-11 | 1:25PM | NOx-N | YES | YES | 17.415
28 | 4003 | 205 | 12248 | 2009-11-11 | 1:33PM | NOx-N | YES | YES | 13.55
29 | 4004 | 205 | 12249 | 2009-11-11 | 1:22PM | NOx-N | YES | YES | 8.65
30 | 4005 | 205 | 12250 | 2009-11-11 | 1:31PM | NOx-N | YES | YES | 18.7
31 | 4006 | 205 | 12251 | 2009-11-11 | 1:42PM | NOx-N | YES | YES | 12.16
32 | 4007 | 205 | 12252 | 2009-11-11 | 1:40PM | NOx-N | YES | YES | 10.2
33 | 4008 | 205 | 12253 | 2009-11-11 | 1:37PM | NOx-N | YES | YES | 12.27
34 | 4009 | 205 | 12254 | 2009-11-11 | 3:34PM | NOx-N | YES | YES | 14.255
35 | 4010 | 205 | 12255 | 2009-11-11 | 3:38PM | NOx-N | YES | YES | 11.56
36 | 4011 | 205 | 12256 | 2009-11-11 | 3:39PM | NOx-N | YES | YES | 11.555
37 | 4012 | 205 | 12257 | 2009-11-11 | 3:46PM | NOx-N | YES | YES | 9.945
38 | 4013 | 205 | 12258 | 2009-11-11 | 3:48PM | NOx-N | YES | YES | 8.75
39 | 4014 | 205 | 12259 | 2009-11-11 | 3:51PM | NOx-N | YES | YES | 3.445
40 | 4015 | 205 | 12260 | 2009-11-11 | 3:02PM | NOx-N | YES | YES | 2.35
41 | 4016 | 205 | 12261 | 2009-11-11 | 4:04PM | NOx-N | YES | YES | 18.595
42 | 4017 | 205 | 12262 | 2009-11-11 | 4:05PM | NOx-N | YES | YES | 21.29
43 | 4018 | 205 | 12263 | 2009-11-11 | 4:28PM | NOx-N | YES | YES | 22.555
44 | 4019 | 205 | 12264 | 2009-11-11 | 4:31PM | NOx-N | YES | YES | 8.02
45 | 4020 | 205 | 12265 | 2009-11-11 | 4:33PM | NOx-N | YES | YES | 3.69
46 | 4021 | 205 | 12266 | 2009-11-11 | 4:32PM | NOx-N | YES | YES | 12.24
47 | 4022 | 205 | 12267 | 2009-11-11 | 4:45PM | NOx-N | YES | YES | 10.52
48 | 4023 | 205 | 12268 | 2009-11-11 | 4:47PM | NOx-N | YES | YES | 6.24
49 | 4024 | 205 | 12269 | 2009-11-11 | 4:53PM | NOx-N | YES | YES | 2.715
50 | 4025 | 205 | 12270 | 2009-11-11 | 4:53PM | NOx-N | YES | YES | 2.47
51 | 4026 | 205 | 12271 | 2009-11-11 | 4:00PM | NOx-N | YES | YES | 1.698
52 | 4027 | 205 | 12272 | 2009-11-11 | 5:00PM | NOx-N | YES | YES | 1.935
53 | 4028 | 205 | 12273 | 2009-11-11 | 5:08PM | NOx-N | YES | YES | 12.725
54 | 4029 | 205 | 12274 | 2009-11-11 | 5:08PM | NOx-N | YES | YES | 12.105
55 | 4030 | 205 | 12275 | 2009-11-11 | 5:18PM | NOx-N | YES | YES | 4.835
56 | 4031 | 205 | 12276 | 2009-11-11 | 5:17PM | NOx-N | YES | YES | 3.51
57 | 4032 | 205 | 12277 | 2009-11-11 | 5:20PM | NOx-N | YES | YES | 16.505
58 | 4033 | 205 | 12278 | 2009-11-11 | 5:22PM | NOx-N | YES | YES | 13.825
59 | 4034 | 205 | 12279 | 2009-11-11 | 5:24PM | NOx-N | YES | YES | 18.05
60 | 4035 | 205 | 12280 | 2009-11-11 | 5:24PM | NOx-N | YES | YES | 18.465
61 | 4036 | 205 | 12281 | 2009-11-11 | 5:28PM | NOx-N | YES | YES | 8.195
62 | 4037 | 205 | 12282 | 2009-11-11 | 5:29PM | NOx-N | YES | YES | 9.47
63 | 4038 | 205 | 12283 | 2009-11-11 | 5:31PM | NOx-N | YES | YES | 17.702
64 | 4039 | 205 | 12284 | 2009-11-11 | 5:31PM | NOx-N | YES | YES | 15.46
Formulas:
Sample Date = Table1[[#This Row],[Sample Date]]