## FieldWorksheet
No. | Research Site | DEP Project | Box | Field ID (Plot) | Sample ID | ARL Set No. | ARL Lab No. | Sample Date | Time (Hour) | Time (Minutes) | Time (AM/PM) | Preserve w/H2SO4 to <2pH | Cool (Wet Ice) to <4°C | Sample Collection | Final Volume (mL) | Date | Rainfall | Irrigation |  | Duplicates | Plot | pH Test | Analyte
1 | Citra, FL | 3 | 1 | 1 | 4126 | 207 | 12371 | 2009-11-24 | 8 | 02 | AM | YES | YES | YES | 5155 | 2009-11-24 | 1.65 | 1 |  | D1 | 53 | 1.6 | NOx-N
2 | Citra, FL | 3 | 1 | 2 | 4127 | 207 | 12372 | 2009-11-24 | 8 | 02 | AM | YES | YES | YES | 3260 |  |  |  |  | D2 | 54
3 | Citra, FL | 3 | 1 | 3 | 4128 | 207 | 12373 | 2009-11-24 | 8 | 10 | AM | YES | YES | YES | 3475 |  |  |  |  | D3 | 55
4 | Citra, FL | 3 | 1 | 4 | 4129 | 207 | 12374 | 2009-11-24 | 8 | 10 | AM | YES | YES | YES | 4480 |  |  |  |  | D4 | 56
5 | Citra, FL | 3 | 1 | 5 | 4130 | 207 | 12375 | 2009-11-24 | 8 | 13 | AM | YES | YES | YES | 7500 |  |  |  |  | D5 | 57
6 | Citra, FL | 3 | 1 | 6 | 4131 | 207 | 12376 | 2009-11-24 | 8 | 14 | AM | YES | YES | YES | 5010
7 | Citra, FL | 3 | 1 | 7 | 4132 | 207 | 12377 | 2009-11-24 | 8 | 18 | AM | YES | YES | YES | 5345 | Total | 1.65 | 1
8 | Citra, FL | 3 | 1 | 8 | 4133 | 207 | 12378 | 2009-11-24 | 8 | 17 | AM | YES | YES | YES | 4730
9 | Citra, FL | 3 | 1 | 9 | 4134 | 207 | 12379 | 2009-11-24 | 8 | 35 | AM | YES | YES | YES | 5615
10 | Citra, FL | 3 | 1 | 10 | 4135 | 207 | 12380 | 2009-11-24 | 8 | 34 | AM | YES | YES | YES | 5195
11 | Citra, FL | 3 | 1 | 11 | 4136 | 207 | 12381 | 2009-11-24 | 8 | 40 | AM | YES | YES | YES | 6265 | High Temp | Low Temp | Description | Wind Direction | Wind Speed
12 | Citra, FL | 3 | 1 | 12 | 4137 | 207 | 12382 | 2009-11-24 | 8 | 43 | AM | YES | YES | YES | 8555 | 71 | 58 | Cloudy | N | 3
13 | Citra, FL | 3 | 1 | 13 | 4138 | 207 | 12383 | 2009-11-24 | 8 | 50 | AM | YES | YES | YES | 6630
14 | Citra, FL | 3 | 1 | 14 | 4139 | 207 | 12384 | 2009-11-24 | 8 | 50 | AM | YES | YES | YES | 3020
15 | Citra, FL | 3 | 1 | 15 | 4140 | 207 | 12385 | 2009-11-24 | 8 | 56 | AM | YES | YES | YES | 4095
16 | Citra, FL | 3 | 1 | 16 | 4141 | 207 | 12386 | 2009-11-24 | 8 | 52 | AM | YES | YES | YES | 8900 | Notes/Comments
17 | Citra, FL | 3 | 2 | 17 | 4142 | 207 | 12387 | 2009-11-24 | 9 | 11 | AM | YES | YES | YES | 6655 | None
18 | Citra, FL | 3 | 2 | 18 | 4143 | 207 | 12388 | 2009-11-24 | 9 | 12 | AM | YES | YES | YES | 5535
19 | Citra, FL | 3 | 2 | 19 | 4144 | 207 | 12389 | 2009-11-24 | 9 | 16 | AM | YES | YES | YES | 4120
20 | Citra, FL | 3 | 2 | 20 | 4145 | 207 | 12390 | 2009-11-24 | 9 | 16 | AM | YES | YES | YES | 4025
21 | Citra, FL | 3 | 2 | 21 | 4146 | 207 | 12391 | 2009-11-24 | 9 | 19 | AM | YES | YES | YES | 8965
22 | Citra, FL | 3 | 2 | 22 | 4147 | 207 | 12392 | 2009-11-24 | 9 | 22 | AM | YES | YES | YES | 5730
23 | Citra, FL | 3 | 2 | 23 | 4148 | 207 | 12393 | 2009-11-24 | 9 | 31 | AM | YES | YES | YES | 6320
24 | Citra, FL | 3 | 2 | 24 | 4149 | 207 | 12394 | 2009-11-24 | 9 | 29 | AM | YES | YES | YES | 5265
25 | Citra, FL | 3 | 2 | 25 | 4150 | 207 | 12395 | 2009-11-24 | 9 | 34 | AM | YES | YES | YES | 4010
26 | Citra, FL | 3 | 2 | 26 | 4151 | 207 | 12396 | 2009-11-24 | 9 | 36 | AM | YES | YES | YES | 5825
27 | Citra, FL | 3 | 2 | 27 | 4152 | 207 | 12397 | 2009-11-24 | 9 | 40 | AM | YES | YES | YES | 8570
28 | Citra, FL | 3 | 2 | 28 | 4153 | 207 | 12398 | 2009-11-24 | 9 | 43 | AM | YES | YES | YES | 9495
29 | Citra, FL | 3 | 2 | 29 | 4154 | 207 | 12399 | 2009-11-24 | 9 | 49 | AM | YES | YES | YES | 5305
30 | Citra, FL | 3 | 2 | 30 | 4155 | 207 | 12400 | 2009-11-24 | 9 | 56 | AM | YES | YES | YES | 6255
31 | Citra, FL | 3 | 2 | 31 | 4156 | 207 | 12401 | 2009-11-24 | 9 | 58 | AM | YES | YES | YES | 8170
32 | Citra, FL | 3 | 2 | 32 | 4157 | 207 | 12402 | 2009-11-24 | 10 | 04 | AM | YES | YES | YES | 5195
33 | Citra, FL | 3 | 3 | 33 | 4158 | 207 | 12403 | 2009-11-24 | 10 | 32 | AM | YES | YES | YES | 7965
34 | Citra, FL | 3 | 3 | 34 | 4159 | 207 | 12404 | 2009-11-24 | 10 | 33 | AM | YES | YES | YES | 2065
35 | Citra, FL | 3 | 3 | 35 | 4160 | 207 | 12405 | 2009-11-24 | 10 | 38 | AM | YES | YES | YES | 4980
36 | Citra, FL | 3 | 3 | 36 | 4161 | 207 | 12406 | 2009-11-24 | 10 | 42 | AM | YES | YES | YES | 5550
37 | Citra, FL | 3 | 3 | 37 | 4162 | 207 | 12407 | 2009-11-24 | 10 | 58 | AM | YES | YES | YES | 2565
38 | Citra, FL | 3 | 3 | 38 | 4163 | 207 | 12408 | 2009-11-24 | 10 | 50 | AM | YES | YES | YES | 5430
39 | Citra, FL | 3 | 3 | 39 | 4164 | 207 | 12409 | 2009-11-24 | 10 | 55 | AM | YES | YES | YES | 4200
40 | Citra, FL | 3 | 3 | 40 | 4165 | 207 | 12410 | 2009-11-24 | 10 | 56 | AM | YES | YES | YES | 3985
41 | Citra, FL | 3 | 3 | 41 | 4166 | 207 | 12411 | 2009-11-24 | 11 | 05 | AM | YES | YES | YES | 4425
42 | Citra, FL | 3 | 3 | 42 | 4167 | 207 | 12412 | 2009-11-24 | 11 | 09 | AM | YES | YES | YES | 7630
43 | Citra, FL | 3 | 3 | 43 | 4168 | 207 | 12413 | 2009-11-24 | 11 | 20 | AM | YES | YES | YES | 6965
44 | Citra, FL | 3 | 3 | 44 | 4169 | 207 | 12414 | 2009-11-24 | 11 | 22 | AM | YES | YES | YES | 7895
45 | Citra, FL | 3 | 3 | 45 | 4170 | 207 | 12415 | 2009-11-24 | 1 | 36 | PM | YES | YES | YES | 4240
46 | Citra, FL | 3 | 3 | 46 | 4171 | 207 | 12416 | 2009-11-24 | 1 | 39 | PM | YES | YES | YES | 10525
47 | Citra, FL | 3 | 3 | 47 | 4172 | 207 | 12417 | 2009-11-24 | 1 | 46 | PM | YES | YES | YES | 11810
48 | Citra, FL | 3 | 3 | 48 | 4173 | 207 | 12418 | 2009-11-24 | 1 | 45 | PM | YES | YES | YES | 10845
49 | Citra, FL | 3 | 4 | 49 | 4174 | 207 | 12419 | 2009-11-24 | 2 | 08 | PM | YES | YES | YES | 7450
50 | Citra, FL | 3 | 4 | 50 | 4175 | 207 | 12420 | 2009-11-24 | 2 | 06 | PM | YES | YES | YES | 6525
51 | Citra, FL | 3 | 4 | 51 | 4176 | 207 | 12421 | 2009-11-24 | 2 | 10 | PM | YES | YES | YES | 7425
52 | Citra, FL | 3 | 4 | 52 | 4177 | 207 | 12422 | 2009-11-24 | 2 | 04 | PM | YES | YES | YES | 6815
53 | Citra, FL | 3 | 4 | 53 | 4178 | 207 | 12423 | 2009-11-24 | 2 | 16 | PM | YES | YES | YES | 6035
54 | Citra, FL | 3 | 4 | 54 | 4179 | 207 | 12424 | 2009-11-24 | 2 | 12 | PM | YES | YES | YES | 6520
55 | Citra, FL | 3 | 4 | 55 | 4180 | 207 | 12425 | 2009-11-24 | 2 | 15 | PM | YES | YES | YES | 6870
56 | Citra, FL | 3 | 4 | 56 | 4181 | 207 | 12426 | 2009-11-24 | 2 | 20 | PM | YES | YES | YES | 3025
57 | Citra, FL | 3 | 4 | 57 | 4182 | 207 | 12427 | 2009-11-24 | 2 | 19 | PM | YES | YES | YES | 15510
58 | Citra, FL | 3 | 4 | 58 | 4183 | 207 | 12428 | 2009-11-24 | 2 | 32 | PM | YES | YES | YES | 12290
59 | Citra, FL | 3 | 4 | 59 | 4184 | 207 | 12429 | 2009-11-24 | 2 | 35 | PM | YES | YES | YES | 3630
60 | Citra, FL | 3 | 4 | 60 | 4185 | 207 | 12430 | 2009-11-24 | 2 | 42 | PM | YES | YES | YES | 16260
61 | Citra, FL | 3 | 4 | 61 | 4186 | 207 | 12431 | 2009-11-24 | 2 | 34 | PM | YES | YES | YES | 8940
62 | Citra, FL | 3 | 4 | 62 | 4187 | 207 | 12432 | 2009-11-24 | 2 | 46 | PM | YES | YES | YES | 14320
63 | Citra, FL | 3 | 4 | 63 | 4188 | 207 | 12433 | 2009-11-24 | 2 | 45 | PM | YES | YES | YES | 14750
64 | Citra, FL | 3 | 4 | 64 | 4189 | 207 | 12434 | 2009-11-24 | 2 | 41 | PM | YES | YES | YES | 3630
65 | Citra, FL | 3 | * | D1 | 4190 | 207 | 12435 | 2009-11-24 | 2 | 16 | PM | YES | YES | YES | No Volume
66 | Citra, FL | 3 | * | D2 | 4191 | 207 | 12436 | 2009-11-24 | 2 | 12 | PM | YES | YES | YES | No Volume
67 | Citra, FL | 3 | * | D3 | 4192 | 207 | 12437 | 2009-11-24 | 2 | 15 | PM | YES | YES | YES | No Volume
68 | Citra, FL | 3 | * | D4 | 4193 | 207 | 12438 | 2009-11-24 | 2 | 20 | PM | YES | YES | YES | No Volume
69 | Citra, FL | 3 | * | D5 | 4194 | 207 | 12439 | 2009-11-24 | 2 | 19 | PM | YES | YES | YES | No Volume
70 | Citra, FL | 3 | * | FB1 | 4195 | 207 | 12440 | 2009-11-24 | 3 | 00 | PM | YES | YES | YES | No Volume
71 | Citra, FL | 3 | * | FB2 | 4196 | 207 | 12441 | 2009-11-24 | 3 | 00 | PM | YES | YES | YES | No Volume
72 | Citra, FL | 3 | * | EB1 | 4197 | 207 | 12442 | 2009-11-24 | 3 | 00 | PM | YES | YES | YES | No Volume
73 | Citra, FL | 3 | * | EB2 | 4198 | 207 | 12443 | 2009-11-24 | 3 | 00 | PM | YES | YES | YES | No Volume
74 | Citra, FL | 3 | * | EB3 | 4199 | 207 | 12444 | 2009-11-24 | 3 | 00 | PM | YES | YES | YES | No Volume
75 | Citra, FL | 3 | * | EB4 | 4200 | 207 | 12445 | 2009-11-24 | 3 | 00 | PM | YES | YES | YES | No Volume
Formulas:
Sample Date = [Sample Date, row above]

## FieldPrintout
No. | Research Site | DEP Project | Box | Field ID (Plot) | Sample ID | ARL Set No. | ARL Lab No. | Sample Date | Sample Collection Time | Preserve w/H2SO4 to <2pH | Cool (Wet Ice) to <4°C | Sample Collection | Final Volume (mL) | No. | Research Site | DEP Project | Box | Field ID (Plot) | Sample ID | ARL Set No. | ARL Lab No. | Sample Date | Sample Collection Time | Preserve w/H2SO4 to <2pH | Cool (Wet Ice) to <4°C | Sample Collection | Final Volume (mL)
1 | Citra, FL | 3 | 1 | 1 | 4126 | c207 | c12371 | 2009-11-24 | 8:02AM | YES | YES | YES | 5155 | 53 | Citra, FL | 3 | 4 | 53 | 4178 | c207 | c12423 | 2009-11-24 | 2:16PM | YES | YES | YES | 6815
2 | Citra, FL | 3 | 1 | 2 | 4127 | c207 | c12372 | 2009-11-24 | 8:02AM | YES | YES | YES | 3260 | 54 | Citra, FL | 3 | 4 | 54 | 4179 | c207 | c12424 | 2009-11-24 | 2:12PM | YES | YES | YES | 6035
3 | Citra, FL | 3 | 1 | 3 | 4128 | c207 | c12373 | 2009-11-24 | 8:10AM | YES | YES | YES | 3475 | 55 | Citra, FL | 3 | 4 | 55 | 4180 | c207 | c12425 | 2009-11-24 | 2:15PM | YES | YES | YES | 6520
4 | Citra, FL | 3 | 1 | 4 | 4129 | c207 | c12374 | 2009-11-24 | 8:10AM | YES | YES | YES | 4480 | 56 | Citra, FL | 3 | 4 | 56 | 4181 | c207 | c12426 | 2009-11-24 | 2:20PM | YES | YES | YES | 6870
5 | Citra, FL | 3 | 1 | 5 | 4130 | c207 | c12375 | 2009-11-24 | 8:13AM | YES | YES | YES | 7500 | 57 | Citra, FL | 3 | 4 | 57 | 4182 | c207 | c12427 | 2009-11-24 | 2:19PM | YES | YES | YES | 3025
6 | Citra, FL | 3 | 1 | 6 | 4131 | c207 | c12376 | 2009-11-24 | 8:14AM | YES | YES | YES | 5010 | 58 | Citra, FL | 3 | 4 | 58 | 4183 | c207 | c12428 | 2009-11-24 | 2:32PM | YES | YES | YES | 15510
7 | Citra, FL | 3 | 1 | 7 | 4132 | c207 | c12377 | 2009-11-24 | 8:18AM | YES | YES | YES | 5345 | 59 | Citra, FL | 3 | 4 | 59 | 4184 | c207 | c12429 | 2009-11-24 | 2:35PM | YES | YES | YES | 12290
8 | Citra, FL | 3 | 1 | 8 | 4133 | c207 | c12378 | 2009-11-24 | 8:17AM | YES | YES | YES | 4730 | 60 | Citra, FL | 3 | 4 | 60 | 4185 | c207 | c12430 | 2009-11-24 | 2:42PM | YES | YES | YES | 3630
9 | Citra, FL | 3 | 1 | 9 | 4134 | c207 | c12379 | 2009-11-24 | 8:35AM | YES | YES | YES | 5615 | 61 | Citra, FL | 3 | 4 | 61 | 4186 | c207 | c12431 | 2009-11-24 | 2:34PM | YES | YES | YES | 16260
10 | Citra, FL | 3 | 1 | 10 | 4135 | c207 | c12380 | 2009-11-24 | 8:34AM | YES | YES | YES | 5195 | 62 | Citra, FL | 3 | 4 | 62 | 4187 | c207 | c12432 | 2009-11-24 | 2:46PM | YES | YES | YES | 8940
11 | Citra, FL | 3 | 1 | 11 | 4136 | c207 | c12381 | 2009-11-24 | 8:40AM | YES | YES | YES | 6265 | 63 | Citra, FL | 3 | 4 | 63 | 4188 | c207 | c12433 | 2009-11-24 | 2:45PM | YES | YES | YES | 14320
12 | Citra, FL | 3 | 1 | 12 | 4137 | c207 | c12382 | 2009-11-24 | 8:43AM | YES | YES | YES | 8555 | 64 | Citra, FL | 3 | 4 | 64 | 4189 | c207 | c12434 | 2009-11-24 | 2:41PM | YES | YES | YES | 14750
13 | Citra, FL | 3 | 1 | 13 | 4138 | c207 | c12383 | 2009-11-24 | 8:50AM | YES | YES | YES | 6630 | 65 | Citra, FL | 3 | * | D1 | 4190 | c207 | c12435 | 2009-11-24 | 2:16PM | YES | YES | YES | No Volume
14 | Citra, FL | 3 | 1 | 14 | 4139 | c207 | c12384 | 2009-11-24 | 8:50AM | YES | YES | YES | 3020 | 66 | Citra, FL | 3 | * | D2 | 4191 | c207 | c12436 | 2009-11-24 | 2:12PM | YES | YES | YES | No Volume
15 | Citra, FL | 3 | 1 | 15 | 4140 | c207 | c12385 | 2009-11-24 | 8:56AM | YES | YES | YES | 4095 | 67 | Citra, FL | 3 | * | D3 | 4192 | c207 | c12437 | 2009-11-24 | 2:15PM | YES | YES | YES | No Volume
16 | Citra, FL | 3 | 1 | 16 | 4141 | c207 | c12386 | 2009-11-24 | 8:52AM | YES | YES | YES | 8900 | 68 | Citra, FL | 3 | * | D4 | 4193 | c207 | c12438 | 2009-11-24 | 2:20PM | YES | YES | YES | No Volume
17 | Citra, FL | 3 | 2 | 17 | 4142 | c207 | c12387 | 2009-11-24 | 9:11AM | YES | YES | YES | 6655 | 69 | Citra, FL | 3 | * | D5 | 4194 | c207 | c12439 | 2009-11-24 | 2:19PM | YES | YES | YES | No Volume
18 | Citra, FL | 3 | 2 | 18 | 4143 | c207 | c12388 | 2009-11-24 | 9:12AM | YES | YES | YES | 5535 | 70 | Citra, FL | 3 | * | FB1 | 4195 | c207 | c12440 | 2009-11-24 | 3:00PM | YES | YES | YES | No Volume
19 | Citra, FL | 3 | 2 | 19 | 4144 | c207 | c12389 | 2009-11-24 | 9:16AM | YES | YES | YES | 4120 | 71 | Citra, FL | 3 | * | FB2 | 4196 | c207 | c12441 | 2009-11-24 | 3:00PM | YES | YES | YES | No Volume
20 | Citra, FL | 3 | 2 | 20 | 4145 | c207 | c12390 | 2009-11-24 | 9:16AM | YES | YES | YES | 4025 | 72 | Citra, FL | 3 | * | EB1 | 4197 | c207 | c12442 | 2009-11-24 | 3:00PM | YES | YES | YES | No Volume
21 | Citra, FL | 3 | 2 | 21 | 4146 | c207 | c12391 | 2009-11-24 | 9:19AM | YES | YES | YES | 8965 | 73 | Citra, FL | 3 | * | EB2 | 4198 | c207 | c12443 | 2009-11-24 | 3:00PM | YES | YES | YES | No Volume
22 | Citra, FL | 3 | 2 | 22 | 4147 | c207 | c12392 | 2009-11-24 | 9:22AM | YES | YES | YES | 5730 | 74 | Citra, FL | 3 | * | EB3 | 4199 | c207 | c12444 | 2009-11-24 | 3:00PM | YES | YES | YES | No Volume
23 | Citra, FL | 3 | 2 | 23 | 4148 | c207 | c12393 | 2009-11-24 | 9:31AM | YES | YES | YES | 6320 | 75 | Citra, FL | 3 | * | EB4 | 4200 | c207 | c12445 | 2009-11-24 | 3:00PM | YES | YES | YES | No Volume
24 | Citra, FL | 3 | 2 | 24 | 4149 | c207 | c12394 | 2009-11-24 | 9:29AM | YES | YES | YES | 5265 | Duplicates |  | pH Test |  | Rainfall |  | Irrigation |  | Weather
25 | Citra, FL | 3 | 2 | 25 | 4150 | c207 | c12395 | 2009-11-24 | 9:34AM | YES | YES | YES | 4010 | D1: | 53 | 1.6 |  | 1.63 |  | 1 |  | Temperature (°F) |  | Description |  | Wind Direction (mph)
26 | Citra, FL | 3 | 2 | 26 | 4151 | c207 | c12396 | 2009-11-24 | 9:36AM | YES | YES | YES | 5825 | D2: | 54 | [6 empty] | High: | 71 | Cloudy |  | N3
27 | Citra, FL | 3 | 2 | 27 | 4152 | c207 | c12397 | 2009-11-24 | 9:40AM | YES | YES | YES | 8570 | D3: | 55
28 | Citra, FL | 3 | 2 | 28 | 4153 | c207 | c12398 | 2009-11-24 | 9:43AM | YES | YES | YES | 9495 | D4: | 56 | [6 empty] | Low: | 58
29 | Citra, FL | 3 | 2 | 29 | 4154 | c207 | c12399 | 2009-11-24 | 9:49AM | YES | YES | YES | 5305 | D5: | 57
30 | Citra, FL | 3 | 2 | 30 | 4155 | c207 | c12400 | 2009-11-24 | 9:56AM | YES | YES | YES | 6255 | Equipment Used: Honda Generator (Electric Power), Welch Pressure/Vacuum Pump (Mechanical Pump), Nalgene 5 Gallon HDPE Vacuum Carboys (Leachate Transfer device and cold catch), Polyethylene Tubing, Polyproplyene Fittings, PVC, H2SO4, Sterile Vials, Syringes, pH Test Papers, DI Water (Carboy and Squeeze bottle)
31 | Citra, FL | 3 | 2 | 31 | 4156 | c207 | c12401 | 2009-11-24 | 9:58AM | YES | YES | YES | 8170
32 | Citra, FL | 3 | 2 | 32 | 4157 | c207 | c12402 | 2009-11-24 | 10:04AM | YES | YES | YES | 5195
33 | Citra, FL | 3 | 3 | 33 | 4158 | c207 | c12403 | 2009-11-24 | 10:32AM | YES | YES | YES | 7965 | Notes:
34 | Citra, FL | 3 | 3 | 34 | 4159 | c207 | c12404 | 2009-11-24 | 10:33AM | YES | YES | YES | 2065
35 | Citra, FL | 3 | 3 | 35 | 4160 | c207 | c12405 | 2009-11-24 | 10:38AM | YES | YES | YES | 4980
36 | Citra, FL | 3 | 3 | 36 | 4161 | c207 | c12406 | 2009-11-24 | 10:42AM | YES | YES | YES | 5550
37 | Citra, FL | 3 | 3 | 37 | 4162 | c207 | c12407 | 2009-11-24 | 10:58AM | YES | YES | YES | 2565
38 | Citra, FL | 3 | 3 | 38 | 4163 | c207 | c12408 | 2009-11-24 | 10:50AM | YES | YES | YES | 5430
39 | Citra, FL | 3 | 3 | 39 | 4164 | c207 | c12409 | 2009-11-24 | 10:55AM | YES | YES | YES | 4200 | Comments: Samples collected are analyzed for NOx-N. Sample collection equipment are triple-rinsed with leachate prior to sample collection. Each sample collected will be identified with a Sample Identification Number (us) and an ARL Lab Identification Number. All samples are preserved w/H2SO4 to <2pH, and they're cooled to <4°C on wet ice in the field. One sample per sampling event will be tested for proper preservation by pouring the sample on to a pH test paper to check for accuracy. Any problems encountered with an individual sample will be coded "J" in the DEP Field Data Sheet and Custody Form, and a description of the problem listed in the "Notes" section. All Field Blanks and Irrigation Blanks will be collected prior to the collection of field samples; Equipment Blanks will be collected in the field during the sampling event. Rainfall and Irrigation are measured in inches. | [7 empty] | Code:
40 | Citra, FL | 3 | 3 | 40 | 4165 | c207 | c12410 | 2009-11-24 | 10:56AM | YES | YES | YES | 3985 | [8 empty] | FB1= Field Blank from DI Source
41 | Citra, FL | 3 | 3 | 41 | 4166 | c207 | c12411 | 2009-11-24 | 11:05AM | YES | YES | YES | 4425 | [8 empty] | FB2= Field Blank from Carboy
42 | Citra, FL | 3 | 3 | 42 | 4167 | c207 | c12412 | 2009-11-24 | 11:09AM | YES | YES | YES | 7630 | [8 empty] | FB3= Field Blank from Squeeze Bottles
43 | Citra, FL | 3 | 3 | 43 | 4168 | c207 | c12413 | 2009-11-24 | 11:20AM | YES | YES | YES | 6965 | [8 empty] | D= Duplicates
44 | Citra, FL | 3 | 3 | 44 | 4169 | c207 | c12414 | 2009-11-24 | 11:22AM | YES | YES | YES | 7895 | [8 empty] | EB= Equipment Blanks
45 | Citra, FL | 3 | 3 | 45 | 4170 | c207 | c12415 | 2009-11-24 | 1:36PM | YES | YES | YES | 4240 | [8 empty] | IB= Irrigation Blanks
46 | Citra, FL | 3 | 3 | 46 | 4171 | c207 | c12416 | 2009-11-24 | 1:39PM | YES | YES | YES | 10525 | [8 empty] | NS= No Sample
47 | Citra, FL | 3 | 3 | 47 | 4172 | c207 | c12417 | 2009-11-24 | 1:46PM | YES | YES | YES | 11810 | [8 empty] | NV= No Volume to Collect
48 | Citra, FL | 3 | 3 | 48 | 4173 | c207 | c12418 | 2009-11-24 | 1:45PM | YES | YES | YES | 10845 | [8 empty] | J= Problem encountered w/sample collection or documentation
49 | Citra, FL | 3 | 4 | 49 | 4174 | c207 | c12419 | 2009-11-24 | 2:08PM | YES | YES | YES | 7450 | [8 empty] | Address:
50 | Citra, FL | 3 | 4 | 50 | 4175 | c207 | c12420 | 2009-11-24 | 2:06PM | YES | YES | YES | 6525 | [8 empty] | Citra Plant Science Research Center
51 | Citra, FL | 3 | 4 | 51 | 4176 | c207 | c12421 | 2009-11-24 | 2:10PM | YES | YES | YES | 7425 | [8 empty] | 2556 West Highway 318
52 | Citra, FL | 3 | 4 | 52 | 4177 | c207 | c12422 | 2009-11-24 | 2:04PM | YES | YES | YES | 6815 | [8 empty] | Citra, FL 32113

## ElectronicCopy
No. | Research Site | DEP Project | Box | Field ID (Plot) | Sample ID | ARL Set No. | ARL Lab No. | Sample Date | Sample Collection Time | Preserve w/H2SO4 to <2pH | Cool (Wet Ice) to <4°C | Sample Collection | Final Volume (mL) | No. | Research Site | DEP Project | Box | Field ID (Plot) | Sample ID | ARL Set No. | ARL Lab No. | Sample Date | Sample Collection Time | Preserve w/H2SO4 to <2pH | Cool (Wet Ice) to <4°C | Sample Collection | Final Volume (mL)
1 | Citra, FL | 3 | 1 | 1 | 4126 | c207 | c12371 | 2009-11-24 | 8:02AM | YES | YES | YES | 5155 | 53 | Citra, FL | 3 | 4 | 53 | 4178 | c207 | c12423 | 2009-11-24 | 2:16PM | YES | YES | YES | 6035
2 | Citra, FL | 3 | 1 | 2 | 4127 | c207 | c12372 | 2009-11-24 | 8:02AM | YES | YES | YES | 3260 | 54 | Citra, FL | 3 | 4 | 54 | 4179 | c207 | c12424 | 2009-11-24 | 2:12PM | YES | YES | YES | 6520
3 | Citra, FL | 3 | 1 | 3 | 4128 | c207 | c12373 | 2009-11-24 | 8:10AM | YES | YES | YES | 3475 | 55 | Citra, FL | 3 | 4 | 55 | 4180 | c207 | c12425 | 2009-11-24 | 2:15PM | YES | YES | YES | 6870
4 | Citra, FL | 3 | 1 | 4 | 4129 | c207 | c12374 | 2009-11-24 | 8:10AM | YES | YES | YES | 4480 | 56 | Citra, FL | 3 | 4 | 56 | 4181 | c207 | c12426 | 2009-11-24 | 2:20PM | YES | YES | YES | 3025
5 | Citra, FL | 3 | 1 | 5 | 4130 | c207 | c12375 | 2009-11-24 | 8:13AM | YES | YES | YES | 7500 | 57 | Citra, FL | 3 | 4 | 57 | 4182 | c207 | c12427 | 2009-11-24 | 2:19PM | YES | YES | YES | 15510
6 | Citra, FL | 3 | 1 | 6 | 4131 | c207 | c12376 | 2009-11-24 | 8:14AM | YES | YES | YES | 5010 | 58 | Citra, FL | 3 | 4 | 58 | 4183 | c207 | c12428 | 2009-11-24 | 2:32PM | YES | YES | YES | 12290
7 | Citra, FL | 3 | 1 | 7 | 4132 | c207 | c12377 | 2009-11-24 | 8:18AM | YES | YES | YES | 5345 | 59 | Citra, FL | 3 | 4 | 59 | 4184 | c207 | c12429 | 2009-11-24 | 2:35PM | YES | YES | YES | 3630
8 | Citra, FL | 3 | 1 | 8 | 4133 | c207 | c12378 | 2009-11-24 | 8:17AM | YES | YES | YES | 4730 | 60 | Citra, FL | 3 | 4 | 60 | 4185 | c207 | c12430 | 2009-11-24 | 2:42PM | YES | YES | YES | 16260
9 | Citra, FL | 3 | 1 | 9 | 4134 | c207 | c12379 | 2009-11-24 | 8:35AM | YES | YES | YES | 5615 | 61 | Citra, FL | 3 | 4 | 61 | 4186 | c207 | c12431 | 2009-11-24 | 2:34PM | YES | YES | YES | 8940
10 | Citra, FL | 3 | 1 | 10 | 4135 | c207 | c12380 | 2009-11-24 | 8:34AM | YES | YES | YES | 5195 | 62 | Citra, FL | 3 | 4 | 62 | 4187 | c207 | c12432 | 2009-11-24 | 2:46PM | YES | YES | YES | 14320
11 | Citra, FL | 3 | 1 | 11 | 4136 | c207 | c12381 | 2009-11-24 | 8:40AM | YES | YES | YES | 6265 | 63 | Citra, FL | 3 | 4 | 63 | 4188 | c207 | c12433 | 2009-11-24 | 2:45PM | YES | YES | YES | 14750
12 | Citra, FL | 3 | 1 | 12 | 4137 | c207 | c12382 | 2009-11-24 | 8:43AM | YES | YES | YES | 8555 | 64 | Citra, FL | 3 | 4 | 64 | 4189 | c207 | c12434 | 2009-11-24 | 2:41PM | YES | YES | YES | 3630
13 | Citra, FL | 3 | 1 | 13 | 4138 | c207 | c12383 | 2009-11-24 | 8:50AM | YES | YES | YES | 6630 | 65 | Citra, FL | 3 | * | D1 | 4190 | c207 | c12435 | 2009-11-24 | 2:16PM | YES | YES | YES | No Volume
14 | Citra, FL | 3 | 1 | 14 | 4139 | c207 | c12384 | 2009-11-24 | 8:50AM | YES | YES | YES | 3020 | 66 | Citra, FL | 3 | * | D2 | 4191 | c207 | c12436 | 2009-11-24 | 2:12PM | YES | YES | YES | No Volume
15 | Citra, FL | 3 | 1 | 15 | 4140 | c207 | c12385 | 2009-11-24 | 8:56AM | YES | YES | YES | 4095 | 67 | Citra, FL | 3 | * | D3 | 4192 | c207 | c12437 | 2009-11-24 | 2:15PM | YES | YES | YES | No Volume
16 | Citra, FL | 3 | 1 | 16 | 4141 | c207 | c12386 | 2009-11-24 | 8:52AM | YES | YES | YES | 8900 | 68 | Citra, FL | 3 | * | D4 | 4193 | c207 | c12438 | 2009-11-24 | 2:20PM | YES | YES | YES | No Volume
17 | Citra, FL | 3 | 2 | 17 | 4142 | c207 | c12387 | 2009-11-24 | 9:11AM | YES | YES | YES | 6655 | 69 | Citra, FL | 3 | * | D5 | 4194 | c207 | c12439 | 2009-11-24 | 2:19PM | YES | YES | YES | No Volume
18 | Citra, FL | 3 | 2 | 18 | 4143 | c207 | c12388 | 2009-11-24 | 9:12AM | YES | YES | YES | 5535 | 70 | Citra, FL | 3 | * | FB1 | 4195 | c207 | c12440 | 2009-11-24 | 3:00PM | YES | YES | YES | No Volume
19 | Citra, FL | 3 | 2 | 19 | 4144 | c207 | c12389 | 2009-11-24 | 9:16AM | YES | YES | YES | 4120 | 71 | Citra, FL | 3 | * | FB2 | 4196 | c207 | c12441 | 2009-11-24 | 3:00PM | YES | YES | YES | No Volume
20 | Citra, FL | 3 | 2 | 20 | 4145 | c207 | c12390 | 2009-11-24 | 9:16AM | YES | YES | YES | 4025 | 72 | Citra, FL | 3 | * | EB1 | 4197 | c207 | c12442 | 2009-11-24 | 3:00PM | YES | YES | YES | No Volume
21 | Citra, FL | 3 | 2 | 21 | 4146 | c207 | c12391 | 2009-11-24 | 9:19AM | YES | YES | YES | 8965 | 73 | Citra, FL | 3 | * | EB2 | 4198 | c207 | c12443 | 2009-11-24 | 3:00PM | YES | YES | YES | No Volume
22 | Citra, FL | 3 | 2 | 22 | 4147 | c207 | c12392 | 2009-11-24 | 9:22AM | YES | YES | YES | 5730 | 74 | Citra, FL | 3 | * | EB3 | 4199 | c207 | c12444 | 2009-11-24 | 3:00PM | YES | YES | YES | No Volume
23 | Citra, FL | 3 | 2 | 23 | 4148 | c207 | c12393 | 2009-11-24 | 9:31AM | YES | YES | YES | 6320 | 75 | Citra, FL | 3 | * | EB4 | 4200 | c207 | c12445 | 2009-11-24 | 3:00PM | YES | YES | YES | No Volume
24 | Citra, FL | 3 | 2 | 24 | 4149 | c207 | c12394 | 2009-11-24 | 9:29AM | YES | YES | YES | 5265 | Duplicates |  | pH Test |  | Rainfall |  | Irrigation |  | Weather
25 | Citra, FL | 3 | 2 | 25 | 4150 | c207 | c12395 | 2009-11-24 | 9:34AM | YES | YES | YES | 4010 | D1: | 53 | 1.6 |  | 1.65 |  | 1 |  | Temperature (°F) |  | Description |  | Wind Direction (mph)
26 | Citra, FL | 3 | 2 | 26 | 4151 | c207 | c12396 | 2009-11-24 | 9:36AM | YES | YES | YES | 5825 | D2: | 54 | [6 empty] | High: | 71 | Cloudy |  | N3
27 | Citra, FL | 3 | 2 | 27 | 4152 | c207 | c12397 | 2009-11-24 | 9:40AM | YES | YES | YES | 8570 | D3: | 55
28 | Citra, FL | 3 | 2 | 28 | 4153 | c207 | c12398 | 2009-11-24 | 9:43AM | YES | YES | YES | 9495 | D4: | 56 | [6 empty] | Low: | 58
29 | Citra, FL | 3 | 2 | 29 | 4154 | c207 | c12399 | 2009-11-24 | 9:49AM | YES | YES | YES | 5305 | D5: | 57
30 | Citra, FL | 3 | 2 | 30 | 4155 | c207 | c12400 | 2009-11-24 | 9:56AM | YES | YES | YES | 6255 | Equipment Used: Honda Generator (Electric Power), Welch Pressure/Vacuum Pump (Mechanical Pump), Nalgene 5 Gallon HDPE Vacuum Carboys (Leachate Transfer device and cold catch), Polyethylene Tubing, Polyproplyene Fittings, PVC, H2SO4, Sterile Vials, Syringes, pH Test Papers, DI Water (Carboy and Squeeze bottle)
31 | Citra, FL | 3 | 2 | 31 | 4156 | c207 | c12401 | 2009-11-24 | 9:58AM | YES | YES | YES | 8170
32 | Citra, FL | 3 | 2 | 32 | 4157 | c207 | c12402 | 2009-11-24 | 10:04AM | YES | YES | YES | 5195
33 | Citra, FL | 3 | 3 | 33 | 4158 | c207 | c12403 | 2009-11-24 | 10:32AM | YES | YES | YES | 7965 | None
34 | Citra, FL | 3 | 3 | 34 | 4159 | c207 | c12404 | 2009-11-24 | 10:33AM | YES | YES | YES | 2065
35 | Citra, FL | 3 | 3 | 35 | 4160 | c207 | c12405 | 2009-11-24 | 10:38AM | YES | YES | YES | 4980
36 | Citra, FL | 3 | 3 | 36 | 4161 | c207 | c12406 | 2009-11-24 | 10:42AM | YES | YES | YES | 5550
37 | Citra, FL | 3 | 3 | 37 | 4162 | c207 | c12407 | 2009-11-24 | 10:58AM | YES | YES | YES | 2565
38 | Citra, FL | 3 | 3 | 38 | 4163 | c207 | c12408 | 2009-11-24 | 10:50AM | YES | YES | YES | 5430
39 | Citra, FL | 3 | 3 | 39 | 4164 | c207 | c12409 | 2009-11-24 | 10:55AM | YES | YES | YES | 4200 | Comments: Samples collected are analyzed for NOx-N. Sample collection equipment are triple-rinsed with leachate prior to sample collection. Each sample collected will be identified with a Sample Identification Number (us) and an ARL Lab Identification Number. All samples are preserved w/H2SO4 to <2pH, and they're cooled to <4°C on wet ice in the field. One sample per sampling event will be tested for proper preservation by pouring the sample on to a pH test paper to check for accuracy. Any problems encountered with an individual sample will be coded "J" in the DEP Field Data Sheet and Custody Form, and a description of the problem listed in the "Notes" section. All Field Blanks and Irrigation Blanks will be collected prior to the collection of field samples; Equipment Blanks will be collected in the field during the sampling event. Rainfall and Irrigation are measured in inches. | [7 empty] | Code:
40 | Citra, FL | 3 | 3 | 40 | 4165 | c207 | c12410 | 2009-11-24 | 10:56AM | YES | YES | YES | 3985 | [8 empty] | FB1= Field Blank from DI Source
41 | Citra, FL | 3 | 3 | 41 | 4166 | c207 | c12411 | 2009-11-24 | 11:05AM | YES | YES | YES | 4425 | [8 empty] | FB2= Field Blank from Carboy
42 | Citra, FL | 3 | 3 | 42 | 4167 | c207 | c12412 | 2009-11-24 | 11:09AM | YES | YES | YES | 7630 | [8 empty] | FB3= Field Blank from Squeeze Bottles
43 | Citra, FL | 3 | 3 | 43 | 4168 | c207 | c12413 | 2009-11-24 | 11:20AM | YES | YES | YES | 6965 | [8 empty] | D= Duplicates
44 | Citra, FL | 3 | 3 | 44 | 4169 | c207 | c12414 | 2009-11-24 | 11:22AM | YES | YES | YES | 7895 | [8 empty] | EB= Equipment Blanks
45 | Citra, FL | 3 | 3 | 45 | 4170 | c207 | c12415 | 2009-11-24 | 1:36PM | YES | YES | YES | 4240 | [8 empty] | IB= Irrigation Blanks
46 | Citra, FL | 3 | 3 | 46 | 4171 | c207 | c12416 | 2009-11-24 | 1:39PM | YES | YES | YES | 10525 | [8 empty] | NS= No Sample
47 | Citra, FL | 3 | 3 | 47 | 4172 | c207 | c12417 | 2009-11-24 | 1:46PM | YES | YES | YES | 11810 | [8 empty] | NV= No Volume to Collect
48 | Citra, FL | 3 | 3 | 48 | 4173 | c207 | c12418 | 2009-11-24 | 1:45PM | YES | YES | YES | 10845 | [8 empty] | J= Problem encountered w/sample collection or documentation
49 | Citra, FL | 3 | 4 | 49 | 4174 | c207 | c12419 | 2009-11-24 | 2:08PM | YES | YES | YES | 7450 | [8 empty] | Address:
50 | Citra, FL | 3 | 4 | 50 | 4175 | c207 | c12420 | 2009-11-24 | 2:06PM | YES | YES | YES | 6525 | [8 empty] | Citra Plant Science Research Center
51 | Citra, FL | 3 | 4 | 51 | 4176 | c207 | c12421 | 2009-11-24 | 2:10PM | YES | YES | YES | 7425 | [8 empty] | 2556 West Highway 318
52 | Citra, FL | 3 | 4 | 52 | 4177 | c207 | c12422 | 2009-11-24 | 2:04PM | YES | YES | YES | 6815 | [8 empty] | Citra, FL 32113

## CustodyForm
No. | Site | Project Code | Sample ID | ARL Set No. | ARL Lab No. | Date | Time | Notes/Comments | No. | Site | Project Code | Sample ID | ARL Set No. | ARL Lab No. | Date | Time | Notes/Comments
1 | Citra, FL | 3 | 4126 | c207 | c12371 | 2009-11-24 | 8:02AM |  | 54 | Citra, FL | 3 | 4179 | c207 | c12424 | 2009-11-24 | 2:12PM
2 | Citra, FL | 3 | 4127 | c207 | c12372 | 2009-11-24 | 8:02AM |  | 55 | Citra, FL | 3 | 4180 | c207 | c12425 | 2009-11-24 | 2:15PM
3 | Citra, FL | 3 | 4128 | c207 | c12373 | 2009-11-24 | 8:10AM |  | 56 | Citra, FL | 3 | 4181 | c207 | c12426 | 2009-11-24 | 2:20PM
4 | Citra, FL | 3 | 4129 | c207 | c12374 | 2009-11-24 | 8:10AM |  | 57 | Citra, FL | 3 | 4182 | c207 | c12427 | 2009-11-24 | 2:19PM
5 | Citra, FL | 3 | 4130 | c207 | c12375 | 2009-11-24 | 8:13AM |  | 58 | Citra, FL | 3 | 4183 | c207 | c12428 | 2009-11-24 | 2:32PM
6 | Citra, FL | 3 | 4131 | c207 | c12376 | 2009-11-24 | 8:14AM |  | 59 | Citra, FL | 3 | 4184 | c207 | c12429 | 2009-11-24 | 2:35PM
7 | Citra, FL | 3 | 4132 | c207 | c12377 | 2009-11-24 | 8:18AM |  | 60 | Citra, FL | 3 | 4185 | c207 | c12430 | 2009-11-24 | 2:42PM
8 | Citra, FL | 3 | 4133 | c207 | c12378 | 2009-11-24 | 8:17AM |  | 61 | Citra, FL | 3 | 4186 | c207 | c12431 | 2009-11-24 | 2:34PM
9 | Citra, FL | 3 | 4134 | c207 | c12379 | 2009-11-24 | 8:35AM |  | 62 | Citra, FL | 3 | 4187 | c207 | c12432 | 2009-11-24 | 2:46PM
10 | Citra, FL | 3 | 4135 | c207 | c12380 | 2009-11-24 | 8:34AM |  | 63 | Citra, FL | 3 | 4188 | c207 | c12433 | 2009-11-24 | 2:45PM
11 | Citra, FL | 3 | 4136 | c207 | c12381 | 2009-11-24 | 8:40AM |  | 64 | Citra, FL | 3 | 4189 | c207 | c12434 | 2009-11-24 | 2:41PM
12 | Citra, FL | 3 | 4137 | c207 | c12382 | 2009-11-24 | 8:43AM |  | 65 | Citra, FL | 3 | 4190 | c207 | c12435 | 2009-11-24 | 2:16PM
13 | Citra, FL | 3 | 4138 | c207 | c12383 | 2009-11-24 | 8:50AM |  | 66 | Citra, FL | 3 | 4191 | c207 | c12436 | 2009-11-24 | 2:12PM
14 | Citra, FL | 3 | 4139 | c207 | c12384 | 2009-11-24 | 8:50AM |  | 67 | Citra, FL | 3 | 4192 | c207 | c12437 | 2009-11-24 | 2:15PM
15 | Citra, FL | 3 | 4140 | c207 | c12385 | 2009-11-24 | 8:56AM |  | 68 | Citra, FL | 3 | 4193 | c207 | c12438 | 2009-11-24 | 2:20PM
16 | Citra, FL | 3 | 4141 | c207 | c12386 | 2009-11-24 | 8:52AM |  | 69 | Citra, FL | 3 | 4194 | c207 | c12439 | 2009-11-24 | 2:19PM
17 | Citra, FL | 3 | 4142 | c207 | c12387 | 2009-11-24 | 9:11AM |  | 70 | Citra, FL | 3 | 4195 | c207 | c12440 | 2009-11-24 | 3:00PM
18 | Citra, FL | 3 | 4143 | c207 | c12388 | 2009-11-24 | 9:12AM |  | 71 | Citra, FL | 3 | 4196 | c207 | c12441 | 2009-11-24 | 3:00PM
19 | Citra, FL | 3 | 4144 | c207 | c12389 | 2009-11-24 | 9:16AM |  | 72 | Citra, FL | 3 | 4197 | c207 | c12442 | 2009-11-24 | 3:00PM
20 | Citra, FL | 3 | 4145 | c207 | c12390 | 2009-11-24 | 9:16AM |  | 73 | Citra, FL | 3 | 4198 | c207 | c12443 | 2009-11-24 | 3:00PM
21 | Citra, FL | 3 | 4146 | c207 | c12391 | 2009-11-24 | 9:19AM |  | 74 | Citra, FL | 3 | 4199 | c207 | c12444 | 2009-11-24 | 3:00PM
22 | Citra, FL | 3 | 4147 | c207 | c12392 | 2009-11-24 | 9:22AM |  | 75 | Citra, FL | 3 | 4200 | c207 | c12445 | 2009-11-24 | 3:00PM
23 | Citra, FL | 3 | 4148 | c207 | c12393 | 2009-11-24 | 9:31AM
24 | Citra, FL | 3 | 4149 | c207 | c12394 | 2009-11-24 | 9:29AM |  | Custody Transfer
25 | Citra, FL | 3 | 4150 | c207 | c12395 | 2009-11-24 | 9:34AM |  | Date of Delivery: | [5 empty] | Date Received:
26 | Citra, FL | 3 | 4151 | c207 | c12396 | 2009-11-24 | 9:36AM
27 | Citra, FL | 3 | 4152 | c207 | c12397 | 2009-11-24 | 9:40AM |  | Time of Delivery: | [5 empty] | Time Received:
28 | Citra, FL | 3 | 4153 | c207 | c12398 | 2009-11-24 | 9:43AM
29 | Citra, FL | 3 | 4154 | c207 | c12399 | 2009-11-24 | 9:49AM |  | Departing Temp (°C): | [5 empty] | Received Temp (°C)
30 | Citra, FL | 3 | 4155 | c207 | c12400 | 2009-11-24 | 9:56AM
31 | Citra, FL | 3 | 4156 | c207 | c12401 | 2009-11-24 | 9:58AM |  | Deliverd by: | [5 empty] | Received by:
32 | Citra, FL | 3 | 4157 | c207 | c12402 | 2009-11-24 | 10:04AM
33 | Citra, FL | 3 | 4158 | c207 | c12403 | 2009-11-24 | 10:32AM |  | Signature: | [5 empty] | Signature:
34 | Citra, FL | 3 | 4159 | c207 | c12404 | 2009-11-24 | 10:33AM
35 | Citra, FL | 3 | 4160 | c207 | c12405 | 2009-11-24 | 10:38AM
36 | Citra, FL | 3 | 4161 | c207 | c12406 | 2009-11-24 | 10:42AM |  | Notes
37 | Citra, FL | 3 | 4162 | c207 | c12407 | 2009-11-24 | 10:58AM |  | Report Results To: |  |  | Dr. Laurie Trenholm (letr@ufl.edu); Basil Wetherington (bdwiii@ufl.edu); CJ Bain (cjbain@ufl.edu)
38 | Citra, FL | 3 | 4163 | c207 | c12408 | 2009-11-24 | 10:50AM
39 | Citra, FL | 3 | 4164 | c207 | c12409 | 2009-11-24 | 10:55AM |  | Sample Collection Team: |  |  | Basil Wetherington, Tommy DeBerry, Ronald Castillo
40 | Citra, FL | 3 | 4165 | c207 | c12410 | 2009-11-24 | 10:56AM
41 | Citra, FL | 3 | 4166 | c207 | c12411 | 2009-11-24 | 11:05AM
42 | Citra, FL | 3 | 4167 | c207 | c12412 | 2009-11-24 | 11:09AM |  | Comments
43 | Citra, FL | 3 | 4168 | c207 | c12413 | 2009-11-24 | 11:20AM |  | From sample 53 through 75, the date was 11/25.
44 | Citra, FL | 3 | 4169 | c207 | c12414 | 2009-11-24 | 11:22AM
45 | Citra, FL | 3 | 4170 | c207 | c12415 | 2009-11-24 | 1:36PM
46 | Citra, FL | 3 | 4171 | c207 | c12416 | 2009-11-24 | 1:39PM
47 | Citra, FL | 3 | 4172 | c207 | c12417 | 2009-11-24 | 1:46PM
48 | Citra, FL | 3 | 4173 | c207 | c12418 | 2009-11-24 | 1:45PM
49 | Citra, FL | 3 | 4174 | c207 | c12419 | 2009-11-24 | 2:08PM
50 | Citra, FL | 3 | 4175 | c207 | c12420 | 2009-11-24 | 2:06PM
51 | Citra, FL | 3 | 4176 | c207 | c12421 | 2009-11-24 | 2:10PM
52 | Citra, FL | 3 | 4177 | c207 | c12422 | 2009-11-24 | 2:04PM
53 | Citra, FL | 3 | 4178 | c207 | c12423 | 2009-11-24 | 2:16PM
Formulas:
Date = Table1[[#This Row],[Sample Date]]

## ForAccess
Plot | Sample ID | ARL Set No. | ARL Lab No. | Sample Date | Time | Analyte | H2SO4 | Wet Ice | Volume (L)
1 | 4126 | 207 | 12371 | 2009-11-24 | 8:02AM | NOx-N | YES | YES | 5.155
2 | 4127 | 207 | 12372 | 2009-11-24 | 8:02AM | NOx-N | YES | YES | 3.26
3 | 4128 | 207 | 12373 | 2009-11-24 | 8:10AM | NOx-N | YES | YES | 3.475
4 | 4129 | 207 | 12374 | 2009-11-24 | 8:10AM | NOx-N | YES | YES | 4.48
5 | 4130 | 207 | 12375 | 2009-11-24 | 8:13AM | NOx-N | YES | YES | 7.5
6 | 4131 | 207 | 12376 | 2009-11-24 | 8:14AM | NOx-N | YES | YES | 5.01
7 | 4132 | 207 | 12377 | 2009-11-24 | 8:18AM | NOx-N | YES | YES | 5.345
8 | 4133 | 207 | 12378 | 2009-11-24 | 8:17AM | NOx-N | YES | YES | 4.73
9 | 4134 | 207 | 12379 | 2009-11-24 | 8:35AM | NOx-N | YES | YES | 5.615
10 | 4135 | 207 | 12380 | 2009-11-24 | 8:34AM | NOx-N | YES | YES | 5.195
11 | 4136 | 207 | 12381 | 2009-11-24 | 8:40AM | NOx-N | YES | YES | 6.265
12 | 4137 | 207 | 12382 | 2009-11-24 | 8:43AM | NOx-N | YES | YES | 8.555
13 | 4138 | 207 | 12383 | 2009-11-24 | 8:50AM | NOx-N | YES | YES | 6.63
14 | 4139 | 207 | 12384 | 2009-11-24 | 8:50AM | NOx-N | YES | YES | 3.02
15 | 4140 | 207 | 12385 | 2009-11-24 | 8:56AM | NOx-N | YES | YES | 4.095
16 | 4141 | 207 | 12386 | 2009-11-24 | 8:52AM | NOx-N | YES | YES | 8.9
17 | 4142 | 207 | 12387 | 2009-11-24 | 9:11AM | NOx-N | YES | YES | 6.655
18 | 4143 | 207 | 12388 | 2009-11-24 | 9:12AM | NOx-N | YES | YES | 5.535
19 | 4144 | 207 | 12389 | 2009-11-24 | 9:16AM | NOx-N | YES | YES | 4.12
20 | 4145 | 207 | 12390 | 2009-11-24 | 9:16AM | NOx-N | YES | YES | 4.025
21 | 4146 | 207 | 12391 | 2009-11-24 | 9:19AM | NOx-N | YES | YES | 8.965
22 | 4147 | 207 | 12392 | 2009-11-24 | 9:22AM | NOx-N | YES | YES | 5.73
23 | 4148 | 207 | 12393 | 2009-11-24 | 9:31AM | NOx-N | YES | YES | 6.32
24 | 4149 | 207 | 12394 | 2009-11-24 | 9:29AM | NOx-N | YES | YES | 5.265
25 | 4150 | 207 | 12395 | 2009-11-24 | 9:34AM | NOx-N | YES | YES | 4.01
26 | 4151 | 207 | 12396 | 2009-11-24 | 9:36AM | NOx-N | YES | YES | 5.825
27 | 4152 | 207 | 12397 | 2009-11-24 | 9:40AM | NOx-N | YES | YES | 8.57
28 | 4153 | 207 | 12398 | 2009-11-24 | 9:43AM | NOx-N | YES | YES | 9.495
29 | 4154 | 207 | 12399 | 2009-11-24 | 9:49AM | NOx-N | YES | YES | 5.305
30 | 4155 | 207 | 12400 | 2009-11-24 | 9:56AM | NOx-N | YES | YES | 6.255
31 | 4156 | 207 | 12401 | 2009-11-24 | 9:58AM | NOx-N | YES | YES | 8.17
32 | 4157 | 207 | 12402 | 2009-11-24 | 10:04AM | NOx-N | YES | YES | 5.195
33 | 4158 | 207 | 12403 | 2009-11-24 | 10:32AM | NOx-N | YES | YES | 7.965
34 | 4159 | 207 | 12404 | 2009-11-24 | 10:33AM | NOx-N | YES | YES | 2.065
35 | 4160 | 207 | 12405 | 2009-11-24 | 10:38AM | NOx-N | YES | YES | 4.98
36 | 4161 | 207 | 12406 | 2009-11-24 | 10:42AM | NOx-N | YES | YES | 5.55
37 | 4162 | 207 | 12407 | 2009-11-24 | 10:58AM | NOx-N | YES | YES | 2.565
38 | 4163 | 207 | 12408 | 2009-11-24 | 10:50AM | NOx-N | YES | YES | 5.43
39 | 4164 | 207 | 12409 | 2009-11-24 | 10:55AM | NOx-N | YES | YES | 4.2
40 | 4165 | 207 | 12410 | 2009-11-24 | 10:56AM | NOx-N | YES | YES | 3.985
41 | 4166 | 207 | 12411 | 2009-11-24 | 11:05AM | NOx-N | YES | YES | 4.425
42 | 4167 | 207 | 12412 | 2009-11-24 | 11:09AM | NOx-N | YES | YES | 7.63
43 | 4168 | 207 | 12413 | 2009-11-24 | 11:20AM | NOx-N | YES | YES | 6.965
44 | 4169 | 207 | 12414 | 2009-11-24 | 11:22AM | NOx-N | YES | YES | 7.895
45 | 4170 | 207 | 12415 | 2009-11-24 | 1:36PM | NOx-N | YES | YES | 4.24
46 | 4171 | 207 | 12416 | 2009-11-24 | 1:39PM | NOx-N | YES | YES | 10.525
47 | 4172 | 207 | 12417 | 2009-11-24 | 1:46PM | NOx-N | YES | YES | 11.81
48 | 4173 | 207 | 12418 | 2009-11-24 | 1:45PM | NOx-N | YES | YES | 10.845
49 | 4174 | 207 | 12419 | 2009-11-24 | 2:08PM | NOx-N | YES | YES | 7.45
50 | 4175 | 207 | 12420 | 2009-11-24 | 2:06PM | NOx-N | YES | YES | 6.525
51 | 4176 | 207 | 12421 | 2009-11-24 | 2:10PM | NOx-N | YES | YES | 7.425
52 | 4177 | 207 | 12422 | 2009-11-24 | 2:04PM | NOx-N | YES | YES | 6.815
53 | 4178 | 207 | 12423 | 2009-11-24 | 2:16PM | NOx-N | YES | YES | 6.035
54 | 4179 | 207 | 12424 | 2009-11-24 | 2:12PM | NOx-N | YES | YES | 6.52
55 | 4180 | 207 | 12425 | 2009-11-24 | 2:15PM | NOx-N | YES | YES | 6.87
56 | 4181 | 207 | 12426 | 2009-11-24 | 2:20PM | NOx-N | YES | YES | 3.025
57 | 4182 | 207 | 12427 | 2009-11-24 | 2:19PM | NOx-N | YES | YES | 15.51
58 | 4183 | 207 | 12428 | 2009-11-24 | 2:32PM | NOx-N | YES | YES | 12.29
59 | 4184 | 207 | 12429 | 2009-11-24 | 2:35PM | NOx-N | YES | YES | 3.63
60 | 4185 | 207 | 12430 | 2009-11-24 | 2:42PM | NOx-N | YES | YES | 16.26
61 | 4186 | 207 | 12431 | 2009-11-24 | 2:34PM | NOx-N | YES | YES | 8.94
62 | 4187 | 207 | 12432 | 2009-11-24 | 2:46PM | NOx-N | YES | YES | 14.32
63 | 4188 | 207 | 12433 | 2009-11-24 | 2:45PM | NOx-N | YES | YES | 14.75
64 | 4189 | 207 | 12434 | 2009-11-24 | 2:41PM | NOx-N | YES | YES | 3.63
Formulas:
Sample Date = Table1[[#This Row],[Sample Date]]