## FieldWorksheet
No. | Research Site | DEP Project | Box | Field ID (Plot) | Sample ID | ARL Set No. | ARL Lab No. | Sample Date | Time (Hour) | Time (Minutes) | Time (AM/PM) | Preserve w/H2SO4 to <2pH | Cool (Wet Ice) to <4°C | Sample Collection | Final Volume (mL) | Date | Rainfall | Irrigation |  | Duplicates | Plot | pH Test | Analyte
1 | Citra, FL | 3 | 1 | 1 | 3601 | 97 | 4769 | 2009-10-01 | 7 | 50 | AM | YES | YES | YES | 6335 | 2009-10-01 | 0.85 | 1 |  | D1 | 60 | 1.6 | NOx-N
2 | Citra, FL | 3 | 1 | 2 | 3602 | 97 | 4770 | 2009-10-01 | 7 | 50 | AM | YES | YES | YES | 4285 |  |  |  |  | D2 | 61
3 | Citra, FL | 3 | 1 | 3 | 3603 | 97 | 4771 | 2009-10-01 | 7 | 54 | AM | YES | YES | YES | 5555 |  |  |  |  | D3 | 62
4 | Citra, FL | 3 | 1 | 4 | 3604 | 97 | 4772 | 2009-10-01 | 7 | 56 | AM | YES | YES | YES | 6310 |  |  |  |  | D4 | 63
5 | Citra, FL | 3 | 1 | 5 | 3605 | 97 | 4773 | 2009-10-01 | 7 | 59 | AM | YES | YES | YES | 7985 |  |  |  |  | D5 | 64
6 | Citra, FL | 3 | 1 | 6 | 3606 | 97 | 4774 | 2009-10-01 | 8 | 05 | AM | YES | YES | YES | 4200
7 | Citra, FL | 3 | 1 | 7 | 3607 | 97 | 4775 | 2009-10-01 | 8 | 09 | AM | YES | YES | YES | 5410 | Total | 0.85 | 1
8 | Citra, FL | 3 | 1 | 8 | 3608 | 97 | 4776 | 2009-10-01 | 8 | 14 | AM | YES | YES | YES | 6000
9 | Citra, FL | 3 | 1 | 9 | 3609 | 97 | 4777 | 2009-10-01 | 8 | 15 | AM | YES | YES | YES | 3990
10 | Citra, FL | 3 | 1 | 10 | 3610 | 97 | 4778 | 2009-10-01 | 8 | 23 | AM | YES | YES | YES | 4025
11 | Citra, FL | 3 | 1 | 11 | 3611 | 97 | 4779 | 2009-10-01 | 8 | 21 | AM | YES | YES | YES | 5245 | High Temp | Low Temp | Description | Wind Direction | Wind Speed
12 | Citra, FL | 3 | 1 | 12 | 3612 | 97 | 4780 | 2009-10-01 | 8 | 30 | AM | YES | YES | YES | 6710 | 93 | 76 | Sunny | W | 2
13 | Citra, FL | 3 | 1 | 13 | 3613 | 97 | 4781 | 2009-10-01 | 8 | 30 | AM | YES | YES | YES | 5230
14 | Citra, FL | 3 | 1 | 14 | 3614 | 97 | 4782 | 2009-10-01 | 8 | 37 | AM | YES | YES | YES | 6045
15 | Citra, FL | 3 | 1 | 15 | 3615 | 97 | 4783 | 2009-10-01 | 8 | 35 | AM | YES | YES | YES | 3260
16 | Citra, FL | 3 | 1 | 16 | 3616 | 97 | 4784 | 2009-10-01 | 8 | 41 | AM | YES | YES | YES | 4015 | Notes/Comments
17 | Citra, FL | 3 | 2 | 17 | 3617 | 97 | 4785 | 2009-10-01 | 8 | 40 | AM | YES | YES | YES | 1920 | None
18 | Citra, FL | 3 | 2 | 18 | 3618 | 97 | 4786 | 2009-10-01 | 8 | 55 | AM | YES | YES | YES | 4230
19 | Citra, FL | 3 | 2 | 19 | 3619 | 97 | 4787 | 2009-10-01 | 8 | 55 | AM | YES | YES | YES | 5530
20 | Citra, FL | 3 | 2 | 20 | 3620 | 97 | 4788 | 2009-10-01 | 8 | 59 | AM | YES | YES | YES | 6815
21 | Citra, FL | 3 | 2 | 21 | 3621 | 97 | 4789 | 2009-10-01 | 9 | 03 | AM | YES | YES | YES | 2880
22 | Citra, FL | 3 | 2 | 22 | 3622 | 97 | 4790 | 2009-10-01 | 9 | 07 | AM | YES | YES | YES | 7735
23 | Citra, FL | 3 | 2 | 23 | 3623 | 97 | 4791 | 2009-10-01 | 9 | 15 | AM | YES | YES | YES | 8255
24 | Citra, FL | 3 | 2 | 24 | 3624 | 97 | 4792 | 2009-10-01 | 9 | 13 | AM | YES | YES | YES | 5045
25 | Citra, FL | 3 | 2 | 25 | 3625 | 97 | 4793 | 2009-10-01 | 9 | 20 | AM | YES | YES | YES | 4540
26 | Citra, FL | 3 | 2 | 26 | 3626 | 97 | 4794 | 2009-10-01 | 9 | 20 | AM | YES | YES | YES | 5200
27 | Citra, FL | 3 | 2 | 27 | 3627 | 97 | 4795 | 2009-10-01 | 9 | 25 | AM | YES | YES | YES | 3260
28 | Citra, FL | 3 | 2 | 28 | 3628 | 97 | 4796 | 2009-10-01 | 9 | 30 | AM | YES | YES | YES | 4915
29 | Citra, FL | 3 | 2 | 29 | 3629 | 97 | 4797 | 2009-10-01 | 9 | 32 | AM | YES | YES | YES | 10375
30 | Citra, FL | 3 | 2 | 30 | 3630 | 97 | 4798 | 2009-10-01 | 9 | 40 | AM | YES | YES | YES | 12280
31 | Citra, FL | 3 | 2 | 31 | 3631 | 97 | 4799 | 2009-10-01 | 9 | 44 | AM | YES | YES | YES | 9495
32 | Citra, FL | 3 | 2 | 32 | 3632 | 97 | 4800 | 2009-10-01 | 9 | 44 | AM | YES | YES | YES | 8765
33 | Citra, FL | 3 | 3 | 33 | 3633 | 97 | 4801 | 2009-10-01 | 11 | 50 | AM | YES | YES | YES | 4270
34 | Citra, FL | 3 | 3 | 34 | 3634 | 97 | 4802 | 2009-10-01 | 11 | 56 | AM | YES | YES | YES | 4395
35 | Citra, FL | 3 | 3 | 35 | 3635 | 97 | 4803 | 2009-10-01 | 11 | 59 | AM | YES | YES | YES | 6100
36 | Citra, FL | 3 | 3 | 36 | 3636 | 97 | 4804 | 2009-10-01 | 12 | 04 | PM | YES | YES | YES | 7460
37 | Citra, FL | 3 | 3 | 37 | 3637 | 97 | 4805 | 2009-10-01 | 12 | 09 | PM | YES | YES | YES | 8880
38 | Citra, FL | 3 | 3 | 38 | 3638 | 97 | 4806 | 2009-10-01 | 12 | 12 | PM | YES | YES | YES | 9460
39 | Citra, FL | 3 | 3 | 39 | 3639 | 97 | 4807 | 2009-10-01 | 12 | 18 | PM | YES | YES | YES | 5265
40 | Citra, FL | 3 | 3 | 40 | 3640 | 97 | 4808 | 2009-10-01 | 12 | 24 | PM | YES | YES | YES | 3435
41 | Citra, FL | 3 | 3 | 41 | 3641 | 97 | 4809 | 2009-10-01 | 12 | 24 | PM | YES | YES | YES | 9515
42 | Citra, FL | 3 | 3 | 42 | 3642 | 97 | 4810 | 2009-10-01 | 12 | 35 | PM | YES | YES | YES | 7105
43 | Citra, FL | 3 | 3 | 43 | 3643 | 97 | 4811 | 2009-10-01 | 12 | 40 | PM | YES | YES | YES | 6560
44 | Citra, FL | 3 | 3 | 44 | 3644 | 97 | 4812 | 2009-10-01 | 12 | 41 | PM | YES | YES | YES | 4340
45 | Citra, FL | 3 | 3 | 45 | 3645 | 97 | 4813 | 2009-10-01 | 12 | 52 | PM | YES | YES | YES | 5515
46 | Citra, FL | 3 | 3 | 46 | 3646 | 97 | 4814 | 2009-10-01 | 12 | 50 | PM | YES | YES | YES | 9935
47 | Citra, FL | 3 | 3 | 47 | 3647 | 97 | 4815 | 2009-10-01 | 1 | 09 | PM | YES | YES | YES | 10225
48 | Citra, FL | 3 | 3 | 48 | 3648 | 97 | 4816 | 2009-10-01 | 1 | 12 | PM | YES | YES | YES | 8400
49 | Citra, FL | 3 | 4 | 49 | 3649 | 97 | 4817 | 2009-10-01 | 1 | 35 | PM | YES | YES | YES | 9235
50 | Citra, FL | 3 | 4 | 50 | 3650 | 97 | 4818 | 2009-10-01 | 1 | 30 | PM | YES | YES | YES | 6680
51 | Citra, FL | 3 | 4 | 51 | 3651 | 97 | 4819 | 2009-10-01 | 1 | 37 | PM | YES | YES | YES | 5190
52 | Citra, FL | 3 | 4 | 52 | 3652 | 97 | 4820 | 2009-10-01 | 1 | 45 | PM | YES | YES | YES | 4645
53 | Citra, FL | 3 | 4 | 53 | 3653 | 97 | 4821 | 2009-10-01 | 2 | 39 | PM | YES | YES | YES | 5880
54 | Citra, FL | 3 | 4 | 54 | 3654 | 97 | 4822 | 2009-10-01 | 2 | 41 | PM | YES | YES | YES | 4600
55 | Citra, FL | 3 | 4 | 55 | 3655 | 97 | 4823 | 2009-10-01 | 2 | 47 | PM | YES | YES | YES | 4145
56 | Citra, FL | 3 | 4 | 56 | 3656 | 97 | 4824 | 2009-10-01 | 2 | 55 | PM | YES | YES | YES | 12555
57 | Citra, FL | 3 | 4 | 57 | 3657 | 97 | 4825 | 2009-10-01 | 2 | 59 | PM | YES | YES | YES | 10110
58 | Citra, FL | 3 | 4 | 58 | 3658 | 97 | 4826 | 2009-10-01 | 3 | 10 | PM | YES | YES | YES | 9075
59 | Citra, FL | 3 | 4 | 59 | 3659 | 97 | 4827 | 2009-10-01 | 3 | 10 | PM | YES | YES | YES | 14230
60 | Citra, FL | 3 | 4 | 60 | 3660 | 97 | 4828 | 2009-10-01 | 3 | 19 | PM | YES | YES | YES | 5150
61 | Citra, FL | 3 | 4 | 61 | 3661 | 97 | 4829 | 2009-10-01 | 3 | 27 | PM | YES | YES | YES | 7615
62 | Citra, FL | 3 | 4 | 62 | 3662 | 97 | 4830 | 2009-10-01 | 3 | 39 | PM | YES | YES | YES | 8080
63 | Citra, FL | 3 | 4 | 63 | 3663 | 97 | 4831 | 2009-10-01 | 3 | 43 | PM | YES | YES | YES | 15220
64 | Citra, FL | 3 | 4 | 64 | 3664 | 97 | 4832 | 2009-10-01 | 4 | 23 | PM | YES | YES | YES | 16835
65 | Citra, FL | 3 | * | D1 | 3665 | 97 | 4833 | 2009-10-01 | 3 | 19 | PM | YES | YES | YES | No Volume
66 | Citra, FL | 3 | * | D2 | 3666 | 97 | 4834 | 2009-10-01 | 3 | 27 | PM | YES | YES | YES | No Volume
67 | Citra, FL | 3 | * | D3 | 3667 | 97 | 4835 | 2009-10-01 | 3 | 29 | PM | YES | YES | YES | No Volume
68 | Citra, FL | 3 | * | D4 | 3668 | 97 | 4836 | 2009-10-01 | 3 | 41 | PM | YES | YES | YES | No Volume
69 | Citra, FL | 3 | * | D5 | 3669 | 97 | 4837 | 2009-10-01 | 3 | 43 | PM | YES | YES | YES | No Volume
70 | Citra, FL | 3 | * | FB1 | 3670 | 97 | 4838 | 2009-10-01 | 4 | 23 | PM | YES | YES | YES | No Volume
71 | Citra, FL | 3 | * | FB2 | 3671 | 97 | 4839 | 2009-10-01 | 4 | 40 | PM | YES | YES | YES | No Volume
72 | Citra, FL | 3 | * | EB1 | 3672 | 97 | 4840 | 2009-10-01 | 4 | 41 | PM | YES | YES | YES | No Volume
73 | Citra, FL | 3 | * | EB2 | 3673 | 97 | 4841 | 2009-10-01 | 4 | 42 | PM | YES | YES | YES | No Volume
74 | Citra, FL | 3 | * | EB3 | 3674 | 97 | 4842 | 2009-10-01 | 4 | 43 | PM | YES | YES | YES | No Volume
75 | Citra, FL | 3 | * | EB4 | 3675 | 97 | 4843 | 2009-10-01 | 4 | 44 | PM | YES | YES | YES | No Volume
Formulas:
Sample Date = [Sample Date, row above]

## FieldPrintout
No. | Research Site | DEP Project | Box | Field ID (Plot) | Sample ID | ARL Set No. | ARL Lab No. | Sample Date | Sample Collection Time | Preserve w/H2SO4 to <2pH | Cool (Wet Ice) to <4°C | Sample Collection | Final Volume (mL) | No. | Research Site | DEP Project | Box | Field ID (Plot) | Sample ID | ARL Set No. | ARL Lab No. | Sample Date | Sample Collection Time | Preserve w/H2SO4 to <2pH | Cool (Wet Ice) to <4°C | Sample Collection | Final Volume (mL)
1 | Citra, FL | 3 | 1 | 1 | 3601 | c97 | c4769 | 2009-10-01 | 7:50AM | YES | YES | YES | 6335 | 53 | Citra, FL | 3 | 4 | 53 | 3653 | c97 | c4821 | 2009-10-01 | 2:39PM | YES | YES | YES | 5880
2 | Citra, FL | 3 | 1 | 2 | 3602 | c97 | c4770 | 2009-10-01 | 7:50AM | YES | YES | YES | 4285 | 54 | Citra, FL | 3 | 4 | 54 | 3654 | c97 | c4822 | 2009-10-01 | 2:41PM | YES | YES | YES | 4600
3 | Citra, FL | 3 | 1 | 3 | 3603 | c97 | c4771 | 2009-10-01 | 7:54AM | YES | YES | YES | 5555 | 55 | Citra, FL | 3 | 4 | 55 | 3655 | c97 | c4823 | 2009-10-01 | 2:47PM | YES | YES | YES | 4145
4 | Citra, FL | 3 | 1 | 4 | 3604 | c97 | c4772 | 2009-10-01 | 7:56AM | YES | YES | YES | 6310 | 56 | Citra, FL | 3 | 4 | 56 | 3656 | c97 | c4824 | 2009-10-01 | 2:55PM | YES | YES | YES | 12555
5 | Citra, FL | 3 | 1 | 5 | 3605 | c97 | c4773 | 2009-10-01 | 7:59AM | YES | YES | YES | 7985 | 57 | Citra, FL | 3 | 4 | 57 | 3657 | c97 | c4825 | 2009-10-01 | 2:59PM | YES | YES | YES | 10110
6 | Citra, FL | 3 | 1 | 6 | 3606 | c97 | c4774 | 2009-10-01 | 8:05AM | YES | YES | YES | 4200 | 58 | Citra, FL | 3 | 4 | 58 | 3658 | c97 | c4826 | 2009-10-01 | 3:10PM | YES | YES | YES | 9075
7 | Citra, FL | 3 | 1 | 7 | 3607 | c97 | c4775 | 2009-10-01 | 8:09AM | YES | YES | YES | 5410 | 59 | Citra, FL | 3 | 4 | 59 | 3659 | c97 | c4827 | 2009-10-01 | 3:10PM | YES | YES | YES | 14230
8 | Citra, FL | 3 | 1 | 8 | 3608 | c97 | c4776 | 2009-10-01 | 8:14AM | YES | YES | YES | 6000 | 60 | Citra, FL | 3 | 4 | 60 | 3660 | c97 | c4828 | 2009-10-01 | 3:19PM | YES | YES | YES | 5150
9 | Citra, FL | 3 | 1 | 9 | 3609 | c97 | c4777 | 2009-10-01 | 8:15AM | YES | YES | YES | 3990 | 61 | Citra, FL | 3 | 4 | 61 | 3661 | c97 | c4829 | 2009-10-01 | 3:27PM | YES | YES | YES | 7615
10 | Citra, FL | 3 | 1 | 10 | 3610 | c97 | c4778 | 2009-10-01 | 8:23AM | YES | YES | YES | 4025 | 62 | Citra, FL | 3 | 4 | 62 | 3662 | c97 | c4830 | 2009-10-01 | 3:39PM | YES | YES | YES | 8080
11 | Citra, FL | 3 | 1 | 11 | 3611 | c97 | c4779 | 2009-10-01 | 8:21AM | YES | YES | YES | 5245 | 63 | Citra, FL | 3 | 4 | 63 | 3663 | c97 | c4831 | 2009-10-01 | 3:43PM | YES | YES | YES | 15220
12 | Citra, FL | 3 | 1 | 12 | 3612 | c97 | c4780 | 2009-10-01 | 8:30AM | YES | YES | YES | 6710 | 64 | Citra, FL | 3 | 4 | 64 | 3664 | c97 | c4832 | 2009-10-01 | 4:23PM | YES | YES | YES | 16835
13 | Citra, FL | 3 | 1 | 13 | 3613 | c97 | c4781 | 2009-10-01 | 8:30AM | YES | YES | YES | 5230 | 65 | Citra, FL | 3 | * | D1 | 3665 | c97 | c4833 | 2009-10-01 | 3:19PM | YES | YES | YES | No Volume
14 | Citra, FL | 3 | 1 | 14 | 3614 | c97 | c4782 | 2009-10-01 | 8:37AM | YES | YES | YES | 6045 | 66 | Citra, FL | 3 | * | D2 | 3666 | c97 | c4834 | 2009-10-01 | 3:27PM | YES | YES | YES | No Volume
15 | Citra, FL | 3 | 1 | 15 | 3615 | c97 | c4783 | 2009-10-01 | 8:35AM | YES | YES | YES | 3260 | 67 | Citra, FL | 3 | * | D3 | 3667 | c97 | c4835 | 2009-10-01 | 3:29PM | YES | YES | YES | No Volume
16 | Citra, FL | 3 | 1 | 16 | 3616 | c97 | c4784 | 2009-10-01 | 8:41AM | YES | YES | YES | 4015 | 68 | Citra, FL | 3 | * | D4 | 3668 | c97 | c4836 | 2009-10-01 | 3:41PM | YES | YES | YES | No Volume
17 | Citra, FL | 3 | 2 | 17 | 3617 | c97 | c4785 | 2009-10-01 | 8:40AM | YES | YES | YES | 1920 | 69 | Citra, FL | 3 | * | D5 | 3669 | c97 | c4837 | 2009-10-01 | 3:43PM | YES | YES | YES | No Volume
18 | Citra, FL | 3 | 2 | 18 | 3618 | c97 | c4786 | 2009-10-01 | 8:55AM | YES | YES | YES | 4230 | 70 | Citra, FL | 3 | * | FB1 | 3670 | c97 | c4838 | 2009-10-01 | 4:23PM | YES | YES | YES | No Volume
19 | Citra, FL | 3 | 2 | 19 | 3619 | c97 | c4787 | 2009-10-01 | 8:55AM | YES | YES | YES | 5530 | 71 | Citra, FL | 3 | * | FB2 | 3671 | c97 | c4839 | 2009-10-01 | 4:40PM | YES | YES | YES | No Volume
20 | Citra, FL | 3 | 2 | 20 | 3620 | c97 | c4788 | 2009-10-01 | 8:59AM | YES | YES | YES | 6815 | 72 | Citra, FL | 3 | * | EB1 | 3672 | c97 | c4840 | 2009-10-01 | 4:41PM | YES | YES | YES | No Volume
21 | Citra, FL | 3 | 2 | 21 | 3621 | c97 | c4789 | 2009-10-01 | 9:03AM | YES | YES | YES | 2880 | 73 | Citra, FL | 3 | * | EB2 | 3673 | c97 | c4841 | 2009-10-01 | 4:42PM | YES | YES | YES | No Volume
22 | Citra, FL | 3 | 2 | 22 | 3622 | c97 | c4790 | 2009-10-01 | 9:07AM | YES | YES | YES | 7735 | 74 | Citra, FL | 3 | * | EB3 | 3674 | c97 | c4842 | 2009-10-01 | 4:43PM | YES | YES | YES | No Volume
23 | Citra, FL | 3 | 2 | 23 | 3623 | c97 | c4791 | 2009-10-01 | 9:15AM | YES | YES | YES | 8255 | 75 | Citra, FL | 3 | * | EB4 | 3675 | c97 | c4843 | 2009-10-01 | 4:44PM | YES | YES | YES | No Volume
24 | Citra, FL | 3 | 2 | 24 | 3624 | c97 | c4792 | 2009-10-01 | 9:13AM | YES | YES | YES | 5045 | Duplicates |  | pH Test |  | Rainfall |  | Irrigation |  | Weather
25 | Citra, FL | 3 | 2 | 25 | 3625 | c97 | c4793 | 2009-10-01 | 9:20AM | YES | YES | YES | 4540 | D1: | 60 | 1.6 |  | 0.84 |  | 1 |  | Temperature (°F) |  | Description |  | Wind Direction (mph)
26 | Citra, FL | 3 | 2 | 26 | 3626 | c97 | c4794 | 2009-10-01 | 9:20AM | YES | YES | YES | 5200 | D2: | 61 | [6 empty] | High: | 93 | Sunny |  | W2
27 | Citra, FL | 3 | 2 | 27 | 3627 | c97 | c4795 | 2009-10-01 | 9:25AM | YES | YES | YES | 3260 | D3: | 62
28 | Citra, FL | 3 | 2 | 28 | 3628 | c97 | c4796 | 2009-10-01 | 9:30AM | YES | YES | YES | 4915 | D4: | 63 | [6 empty] | Low: | 76
29 | Citra, FL | 3 | 2 | 29 | 3629 | c97 | c4797 | 2009-10-01 | 9:32AM | YES | YES | YES | 10375 | D5: | 64
30 | Citra, FL | 3 | 2 | 30 | 3630 | c97 | c4798 | 2009-10-01 | 9:40AM | YES | YES | YES | 12280 | Equipment Used: Honda Generator (Electric Power), Welch Pressure/Vacuum Pump (Mechanical Pump), Nalgene 5 Gallon HDPE Vacuum Carboys (Leachate Transfer device and cold catch), Polyethylene Tubing, Polyproplyene Fittings, PVC, H2SO4, Sterile Vials, Syringes, pH Test Papers, DI Water (Carboy and Squeeze bottle)
31 | Citra, FL | 3 | 2 | 31 | 3631 | c97 | c4799 | 2009-10-01 | 9:44AM | YES | YES | YES | 9495
32 | Citra, FL | 3 | 2 | 32 | 3632 | c97 | c4800 | 2009-10-01 | 9:44AM | YES | YES | YES | 8765
33 | Citra, FL | 3 | 3 | 33 | 3633 | c97 | c4801 | 2009-10-01 | 11:50AM | YES | YES | YES | 4270 | Notes:
34 | Citra, FL | 3 | 3 | 34 | 3634 | c97 | c4802 | 2009-10-01 | 11:56AM | YES | YES | YES | 4395
35 | Citra, FL | 3 | 3 | 35 | 3635 | c97 | c4803 | 2009-10-01 | 11:59AM | YES | YES | YES | 6100
36 | Citra, FL | 3 | 3 | 36 | 3636 | c97 | c4804 | 2009-10-01 | 12:04PM | YES | YES | YES | 7460
37 | Citra, FL | 3 | 3 | 37 | 3637 | c97 | c4805 | 2009-10-01 | 12:09PM | YES | YES | YES | 8880
38 | Citra, FL | 3 | 3 | 38 | 3638 | c97 | c4806 | 2009-10-01 | 12:12PM | YES | YES | YES | 9460
39 | Citra, FL | 3 | 3 | 39 | 3639 | c97 | c4807 | 2009-10-01 | 12:18PM | YES | YES | YES | 5265 | Comments: Samples collected are analyzed for NOx-N. Sample collection equipment are triple-rinsed with leachate prior to sample collection. Each sample collected will be identified with a Sample Identification Number (us) and an ARL Lab Identification Number. All samples are preserved w/H2SO4 to <2pH, and they're cooled to <4°C on wet ice in the field. One sample per sampling event will be tested for proper preservation by pouring the sample on to a pH test paper to check for accuracy. Any problems encountered with an individual sample will be coded "J" in the DEP Field Data Sheet and Custody Form, and a description of the problem listed in the "Notes" section. All Field Blanks and Irrigation Blanks will be collected prior to the collection of field samples; Equipment Blanks will be collected in the field during the sampling event. Rainfall and Irrigation are measured in inches. | [7 empty] | Code:
40 | Citra, FL | 3 | 3 | 40 | 3640 | c97 | c4808 | 2009-10-01 | 12:24PM | YES | YES | YES | 3435 | [8 empty] | FB1= Field Blank from DI Source
41 | Citra, FL | 3 | 3 | 41 | 3641 | c97 | c4809 | 2009-10-01 | 12:24PM | YES | YES | YES | 9515 | [8 empty] | FB2= Field Blank from Carboy
42 | Citra, FL | 3 | 3 | 42 | 3642 | c97 | c4810 | 2009-10-01 | 12:35PM | YES | YES | YES | 7105 | [8 empty] | FB3= Field Blank from Squeeze Bottles
43 | Citra, FL | 3 | 3 | 43 | 3643 | c97 | c4811 | 2009-10-01 | 12:40PM | YES | YES | YES | 6560 | [8 empty] | D= Duplicates
44 | Citra, FL | 3 | 3 | 44 | 3644 | c97 | c4812 | 2009-10-01 | 12:41PM | YES | YES | YES | 4340 | [8 empty] | EB= Equipment Blanks
45 | Citra, FL | 3 | 3 | 45 | 3645 | c97 | c4813 | 2009-10-01 | 12:52PM | YES | YES | YES | 5515 | [8 empty] | IB= Irrigation Blanks
46 | Citra, FL | 3 | 3 | 46 | 3646 | c97 | c4814 | 2009-10-01 | 12:50PM | YES | YES | YES | 9935 | [8 empty] | NS= No Sample
47 | Citra, FL | 3 | 3 | 47 | 3647 | c97 | c4815 | 2009-10-01 | 1:09PM | YES | YES | YES | 10225 | [8 empty] | NV= No Volume to Collect
48 | Citra, FL | 3 | 3 | 48 | 3648 | c97 | c4816 | 2009-10-01 | 1:12PM | YES | YES | YES | 8400 | [8 empty] | J= Problem encountered w/sample collection or documentation
49 | Citra, FL | 3 | 4 | 49 | 3649 | c97 | c4817 | 2009-10-01 | 1:35PM | YES | YES | YES | 9235 | [8 empty] | Address:
50 | Citra, FL | 3 | 4 | 50 | 3650 | c97 | c4818 | 2009-10-01 | 1:30PM | YES | YES | YES | 6680 | [8 empty] | Citra Plant Science Research Center
51 | Citra, FL | 3 | 4 | 51 | 3651 | c97 | c4819 | 2009-10-01 | 1:37PM | YES | YES | YES | 5190 | [8 empty] | 2556 West Highway 318
52 | Citra, FL | 3 | 4 | 52 | 3652 | c97 | c4820 | 2009-10-01 | 1:45PM | YES | YES | YES | 4645 | [8 empty] | Citra, FL 32113

## ElectronicCopy
No. | Research Site | DEP Project | Box | Field ID (Plot) | Sample ID | ARL Set No. | ARL Lab No. | Sample Date | Sample Collection Time | Preserve w/H2SO4 to <2pH | Cool (Wet Ice) to <4°C | Sample Collection | Final Volume (mL) | No. | Research Site | DEP Project | Box | Field ID (Plot) | Sample ID | ARL Set No. | ARL Lab No. | Sample Date | Sample Collection Time | Preserve w/H2SO4 to <2pH | Cool (Wet Ice) to <4°C | Sample Collection | Final Volume (mL)
1 | Citra, FL | 3 | 1 | 1 | 3601 | c97 | c4769 | 2009-10-01 | 7:50AM | YES | YES | YES | 6335 | 53 | Citra, FL | 3 | 4 | 53 | 3653 | c97 | c4821 | 2009-10-01 | 2:39PM | YES | YES | YES | 5880
2 | Citra, FL | 3 | 1 | 2 | 3602 | c97 | c4770 | 2009-10-01 | 7:50AM | YES | YES | YES | 4285 | 54 | Citra, FL | 3 | 4 | 54 | 3654 | c97 | c4822 | 2009-10-01 | 2:41PM | YES | YES | YES | 4600
3 | Citra, FL | 3 | 1 | 3 | 3603 | c97 | c4771 | 2009-10-01 | 7:54AM | YES | YES | YES | 5555 | 55 | Citra, FL | 3 | 4 | 55 | 3655 | c97 | c4823 | 2009-10-01 | 2:47PM | YES | YES | YES | 4145
4 | Citra, FL | 3 | 1 | 4 | 3604 | c97 | c4772 | 2009-10-01 | 7:56AM | YES | YES | YES | 6310 | 56 | Citra, FL | 3 | 4 | 56 | 3656 | c97 | c4824 | 2009-10-01 | 2:55PM | YES | YES | YES | 12555
5 | Citra, FL | 3 | 1 | 5 | 3605 | c97 | c4773 | 2009-10-01 | 7:59AM | YES | YES | YES | 7985 | 57 | Citra, FL | 3 | 4 | 57 | 3657 | c97 | c4825 | 2009-10-01 | 2:59PM | YES | YES | YES | 10110
6 | Citra, FL | 3 | 1 | 6 | 3606 | c97 | c4774 | 2009-10-01 | 8:05AM | YES | YES | YES | 4200 | 58 | Citra, FL | 3 | 4 | 58 | 3658 | c97 | c4826 | 2009-10-01 | 3:10PM | YES | YES | YES | 9075
7 | Citra, FL | 3 | 1 | 7 | 3607 | c97 | c4775 | 2009-10-01 | 8:09AM | YES | YES | YES | 5410 | 59 | Citra, FL | 3 | 4 | 59 | 3659 | c97 | c4827 | 2009-10-01 | 3:10PM | YES | YES | YES | 14230
8 | Citra, FL | 3 | 1 | 8 | 3608 | c97 | c4776 | 2009-10-01 | 8:14AM | YES | YES | YES | 6000 | 60 | Citra, FL | 3 | 4 | 60 | 3660 | c97 | c4828 | 2009-10-01 | 3:19PM | YES | YES | YES | 5150
9 | Citra, FL | 3 | 1 | 9 | 3609 | c97 | c4777 | 2009-10-01 | 8:15AM | YES | YES | YES | 3990 | 61 | Citra, FL | 3 | 4 | 61 | 3661 | c97 | c4829 | 2009-10-01 | 3:27PM | YES | YES | YES | 7615
10 | Citra, FL | 3 | 1 | 10 | 3610 | c97 | c4778 | 2009-10-01 | 8:23AM | YES | YES | YES | 4025 | 62 | Citra, FL | 3 | 4 | 62 | 3662 | c97 | c4830 | 2009-10-01 | 3:39PM | YES | YES | YES | 8080
11 | Citra, FL | 3 | 1 | 11 | 3611 | c97 | c4779 | 2009-10-01 | 8:21AM | YES | YES | YES | 5245 | 63 | Citra, FL | 3 | 4 | 63 | 3663 | c97 | c4831 | 2009-10-01 | 3:43PM | YES | YES | YES | 15220
12 | Citra, FL | 3 | 1 | 12 | 3612 | c97 | c4780 | 2009-10-01 | 8:30AM | YES | YES | YES | 6710 | 64 | Citra, FL | 3 | 4 | 64 | 3664 | c97 | c4832 | 2009-10-01 | 4:23PM | YES | YES | YES | 16835
13 | Citra, FL | 3 | 1 | 13 | 3613 | c97 | c4781 | 2009-10-01 | 8:30AM | YES | YES | YES | 5230 | 65 | Citra, FL | 3 | * | D1 | 3665 | c97 | c4833 | 2009-10-01 | 3:19PM | YES | YES | YES | No Volume
14 | Citra, FL | 3 | 1 | 14 | 3614 | c97 | c4782 | 2009-10-01 | 8:37AM | YES | YES | YES | 6045 | 66 | Citra, FL | 3 | * | D2 | 3666 | c97 | c4834 | 2009-10-01 | 3:27PM | YES | YES | YES | No Volume
15 | Citra, FL | 3 | 1 | 15 | 3615 | c97 | c4783 | 2009-10-01 | 8:35AM | YES | YES | YES | 3260 | 67 | Citra, FL | 3 | * | D3 | 3667 | c97 | c4835 | 2009-10-01 | 3:29PM | YES | YES | YES | No Volume
16 | Citra, FL | 3 | 1 | 16 | 3616 | c97 | c4784 | 2009-10-01 | 8:41AM | YES | YES | YES | 4015 | 68 | Citra, FL | 3 | * | D4 | 3668 | c97 | c4836 | 2009-10-01 | 3:41PM | YES | YES | YES | No Volume
17 | Citra, FL | 3 | 2 | 17 | 3617 | c97 | c4785 | 2009-10-01 | 8:40AM | YES | YES | YES | 1920 | 69 | Citra, FL | 3 | * | D5 | 3669 | c97 | c4837 | 2009-10-01 | 3:43PM | YES | YES | YES | No Volume
18 | Citra, FL | 3 | 2 | 18 | 3618 | c97 | c4786 | 2009-10-01 | 8:55AM | YES | YES | YES | 4230 | 70 | Citra, FL | 3 | * | FB1 | 3670 | c97 | c4838 | 2009-10-01 | 4:23PM | YES | YES | YES | No Volume
19 | Citra, FL | 3 | 2 | 19 | 3619 | c97 | c4787 | 2009-10-01 | 8:55AM | YES | YES | YES | 5530 | 71 | Citra, FL | 3 | * | FB2 | 3671 | c97 | c4839 | 2009-10-01 | 4:40PM | YES | YES | YES | No Volume
20 | Citra, FL | 3 | 2 | 20 | 3620 | c97 | c4788 | 2009-10-01 | 8:59AM | YES | YES | YES | 6815 | 72 | Citra, FL | 3 | * | EB1 | 3672 | c97 | c4840 | 2009-10-01 | 4:41PM | YES | YES | YES | No Volume
21 | Citra, FL | 3 | 2 | 21 | 3621 | c97 | c4789 | 2009-10-01 | 9:03AM | YES | YES | YES | 2880 | 73 | Citra, FL | 3 | * | EB2 | 3673 | c97 | c4841 | 2009-10-01 | 4:42PM | YES | YES | YES | No Volume
22 | Citra, FL | 3 | 2 | 22 | 3622 | c97 | c4790 | 2009-10-01 | 9:07AM | YES | YES | YES | 7735 | 74 | Citra, FL | 3 | * | EB3 | 3674 | c97 | c4842 | 2009-10-01 | 4:43PM | YES | YES | YES | No Volume
23 | Citra, FL | 3 | 2 | 23 | 3623 | c97 | c4791 | 2009-10-01 | 9:15AM | YES | YES | YES | 8255 | 75 | Citra, FL | 3 | * | EB4 | 3675 | c97 | c4843 | 2009-10-01 | 4:44PM | YES | YES | YES | No Volume
24 | Citra, FL | 3 | 2 | 24 | 3624 | c97 | c4792 | 2009-10-01 | 9:13AM | YES | YES | YES | 5045 | Duplicates |  | pH Test |  | Rainfall |  | Irrigation |  | Weather
25 | Citra, FL | 3 | 2 | 25 | 3625 | c97 | c4793 | 2009-10-01 | 9:20AM | YES | YES | YES | 4540 | D1: | 60 | 1.6 |  | 0.85 |  | 1 |  | Temperature (°F) |  | Description |  | Wind Direction (mph)
26 | Citra, FL | 3 | 2 | 26 | 3626 | c97 | c4794 | 2009-10-01 | 9:20AM | YES | YES | YES | 5200 | D2: | 61 | [6 empty] | High: | 93 | Sunny |  | W2
27 | Citra, FL | 3 | 2 | 27 | 3627 | c97 | c4795 | 2009-10-01 | 9:25AM | YES | YES | YES | 3260 | D3: | 62
28 | Citra, FL | 3 | 2 | 28 | 3628 | c97 | c4796 | 2009-10-01 | 9:30AM | YES | YES | YES | 4915 | D4: | 63 | [6 empty] | Low: | 76
29 | Citra, FL | 3 | 2 | 29 | 3629 | c97 | c4797 | 2009-10-01 | 9:32AM | YES | YES | YES | 10375 | D5: | 64
30 | Citra, FL | 3 | 2 | 30 | 3630 | c97 | c4798 | 2009-10-01 | 9:40AM | YES | YES | YES | 12280 | Equipment Used: Honda Generator (Electric Power), Welch Pressure/Vacuum Pump (Mechanical Pump), Nalgene 5 Gallon HDPE Vacuum Carboys (Leachate Transfer device and cold catch), Polyethylene Tubing, Polyproplyene Fittings, PVC, H2SO4, Sterile Vials, Syringes, pH Test Papers, DI Water (Carboy and Squeeze bottle)
31 | Citra, FL | 3 | 2 | 31 | 3631 | c97 | c4799 | 2009-10-01 | 9:44AM | YES | YES | YES | 9495
32 | Citra, FL | 3 | 2 | 32 | 3632 | c97 | c4800 | 2009-10-01 | 9:44AM | YES | YES | YES | 8765
33 | Citra, FL | 3 | 3 | 33 | 3633 | c97 | c4801 | 2009-10-01 | 11:50AM | YES | YES | YES | 4270 | None
34 | Citra, FL | 3 | 3 | 34 | 3634 | c97 | c4802 | 2009-10-01 | 11:56AM | YES | YES | YES | 4395
35 | Citra, FL | 3 | 3 | 35 | 3635 | c97 | c4803 | 2009-10-01 | 11:59AM | YES | YES | YES | 6100
36 | Citra, FL | 3 | 3 | 36 | 3636 | c97 | c4804 | 2009-10-01 | 12:04PM | YES | YES | YES | 7460
37 | Citra, FL | 3 | 3 | 37 | 3637 | c97 | c4805 | 2009-10-01 | 12:09PM | YES | YES | YES | 8880
38 | Citra, FL | 3 | 3 | 38 | 3638 | c97 | c4806 | 2009-10-01 | 12:12PM | YES | YES | YES | 9460
39 | Citra, FL | 3 | 3 | 39 | 3639 | c97 | c4807 | 2009-10-01 | 12:18PM | YES | YES | YES | 5265 | Comments: Samples collected are analyzed for NOx-N. Sample collection equipment are triple-rinsed with leachate prior to sample collection. Each sample collected will be identified with a Sample Identification Number (us) and an ARL Lab Identification Number. All samples are preserved w/H2SO4 to <2pH, and they're cooled to <4°C on wet ice in the field. One sample per sampling event will be tested for proper preservation by pouring the sample on to a pH test paper to check for accuracy. Any problems encountered with an individual sample will be coded "J" in the DEP Field Data Sheet and Custody Form, and a description of the problem listed in the "Notes" section. All Field Blanks and Irrigation Blanks will be collected prior to the collection of field samples; Equipment Blanks will be collected in the field during the sampling event. Rainfall and Irrigation are measured in inches. | [7 empty] | Code:
40 | Citra, FL | 3 | 3 | 40 | 3640 | c97 | c4808 | 2009-10-01 | 12:24PM | YES | YES | YES | 3435 | [8 empty] | FB1= Field Blank from DI Source
41 | Citra, FL | 3 | 3 | 41 | 3641 | c97 | c4809 | 2009-10-01 | 12:24PM | YES | YES | YES | 9515 | [8 empty] | FB2= Field Blank from Carboy
42 | Citra, FL | 3 | 3 | 42 | 3642 | c97 | c4810 | 2009-10-01 | 12:35PM | YES | YES | YES | 7105 | [8 empty] | FB3= Field Blank from Squeeze Bottles
43 | Citra, FL | 3 | 3 | 43 | 3643 | c97 | c4811 | 2009-10-01 | 12:40PM | YES | YES | YES | 6560 | [8 empty] | D= Duplicates
44 | Citra, FL | 3 | 3 | 44 | 3644 | c97 | c4812 | 2009-10-01 | 12:41PM | YES | YES | YES | 4340 | [8 empty] | EB= Equipment Blanks
45 | Citra, FL | 3 | 3 | 45 | 3645 | c97 | c4813 | 2009-10-01 | 12:52PM | YES | YES | YES | 5515 | [8 empty] | IB= Irrigation Blanks
46 | Citra, FL | 3 | 3 | 46 | 3646 | c97 | c4814 | 2009-10-01 | 12:50PM | YES | YES | YES | 9935 | [8 empty] | NS= No Sample
47 | Citra, FL | 3 | 3 | 47 | 3647 | c97 | c4815 | 2009-10-01 | 1:09PM | YES | YES | YES | 10225 | [8 empty] | NV= No Volume to Collect
48 | Citra, FL | 3 | 3 | 48 | 3648 | c97 | c4816 | 2009-10-01 | 1:12PM | YES | YES | YES | 8400 | [8 empty] | J= Problem encountered w/sample collection or documentation
49 | Citra, FL | 3 | 4 | 49 | 3649 | c97 | c4817 | 2009-10-01 | 1:35PM | YES | YES | YES | 9235 | [8 empty] | Address:
50 | Citra, FL | 3 | 4 | 50 | 3650 | c97 | c4818 | 2009-10-01 | 1:30PM | YES | YES | YES | 6680 | [8 empty] | Citra Plant Science Research Center
51 | Citra, FL | 3 | 4 | 51 | 3651 | c97 | c4819 | 2009-10-01 | 1:37PM | YES | YES | YES | 5190 | [8 empty] | 2556 West Highway 318
52 | Citra, FL | 3 | 4 | 52 | 3652 | c97 | c4820 | 2009-10-01 | 1:45PM | YES | YES | YES | 4645 | [8 empty] | Citra, FL 32113

## CustodyForm
No. | Site | Project Code | Sample ID | ARL Set No. | ARL Lab No. | Date | Time | Notes/Comments | No. | Site | Project Code | Sample ID | ARL Set No. | ARL Lab No. | Date | Time | Notes/Comments
1 | Citra, FL | 3 | 3601 | c97 | c4769 | 2009-10-01 | 7:50AM |  | 54 | Citra, FL | 3 | 3654 | c97 | c4822 | 2009-10-01 | 2:41PM
2 | Citra, FL | 3 | 3602 | c97 | c4770 | 2009-10-01 | 7:50AM |  | 55 | Citra, FL | 3 | 3655 | c97 | c4823 | 2009-10-01 | 2:47PM
3 | Citra, FL | 3 | 3603 | c97 | c4771 | 2009-10-01 | 7:54AM |  | 56 | Citra, FL | 3 | 3656 | c97 | c4824 | 2009-10-01 | 2:55PM
4 | Citra, FL | 3 | 3604 | c97 | c4772 | 2009-10-01 | 7:56AM |  | 57 | Citra, FL | 3 | 3657 | c97 | c4825 | 2009-10-01 | 2:59PM
5 | Citra, FL | 3 | 3605 | c97 | c4773 | 2009-10-01 | 7:59AM |  | 58 | Citra, FL | 3 | 3658 | c97 | c4826 | 2009-10-01 | 3:10PM
6 | Citra, FL | 3 | 3606 | c97 | c4774 | 2009-10-01 | 8:05AM |  | 59 | Citra, FL | 3 | 3659 | c97 | c4827 | 2009-10-01 | 3:10PM
7 | Citra, FL | 3 | 3607 | c97 | c4775 | 2009-10-01 | 8:09AM |  | 60 | Citra, FL | 3 | 3660 | c97 | c4828 | 2009-10-01 | 3:19PM
8 | Citra, FL | 3 | 3608 | c97 | c4776 | 2009-10-01 | 8:14AM |  | 61 | Citra, FL | 3 | 3661 | c97 | c4829 | 2009-10-01 | 3:27PM
9 | Citra, FL | 3 | 3609 | c97 | c4777 | 2009-10-01 | 8:15AM |  | 62 | Citra, FL | 3 | 3662 | c97 | c4830 | 2009-10-01 | 3:39PM
10 | Citra, FL | 3 | 3610 | c97 | c4778 | 2009-10-01 | 8:23AM |  | 63 | Citra, FL | 3 | 3663 | c97 | c4831 | 2009-10-01 | 3:43PM
11 | Citra, FL | 3 | 3611 | c97 | c4779 | 2009-10-01 | 8:21AM |  | 64 | Citra, FL | 3 | 3664 | c97 | c4832 | 2009-10-01 | 4:23PM
12 | Citra, FL | 3 | 3612 | c97 | c4780 | 2009-10-01 | 8:30AM |  | 65 | Citra, FL | 3 | 3665 | c97 | c4833 | 2009-10-01 | 3:19PM
13 | Citra, FL | 3 | 3613 | c97 | c4781 | 2009-10-01 | 8:30AM |  | 66 | Citra, FL | 3 | 3666 | c97 | c4834 | 2009-10-01 | 3:27PM
14 | Citra, FL | 3 | 3614 | c97 | c4782 | 2009-10-01 | 8:37AM |  | 67 | Citra, FL | 3 | 3667 | c97 | c4835 | 2009-10-01 | 3:29PM
15 | Citra, FL | 3 | 3615 | c97 | c4783 | 2009-10-01 | 8:35AM |  | 68 | Citra, FL | 3 | 3668 | c97 | c4836 | 2009-10-01 | 3:41PM
16 | Citra, FL | 3 | 3616 | c97 | c4784 | 2009-10-01 | 8:41AM |  | 69 | Citra, FL | 3 | 3669 | c97 | c4837 | 2009-10-01 | 3:43PM
17 | Citra, FL | 3 | 3617 | c97 | c4785 | 2009-10-01 | 8:40AM |  | 70 | Citra, FL | 3 | 3670 | c97 | c4838 | 2009-10-01 | 4:23PM
18 | Citra, FL | 3 | 3618 | c97 | c4786 | 2009-10-01 | 8:55AM |  | 71 | Citra, FL | 3 | 3671 | c97 | c4839 | 2009-10-01 | 4:40PM
19 | Citra, FL | 3 | 3619 | c97 | c4787 | 2009-10-01 | 8:55AM |  | 72 | Citra, FL | 3 | 3672 | c97 | c4840 | 2009-10-01 | 4:41PM
20 | Citra, FL | 3 | 3620 | c97 | c4788 | 2009-10-01 | 8:59AM |  | 73 | Citra, FL | 3 | 3673 | c97 | c4841 | 2009-10-01 | 4:42PM
21 | Citra, FL | 3 | 3621 | c97 | c4789 | 2009-10-01 | 9:03AM |  | 74 | Citra, FL | 3 | 3674 | c97 | c4842 | 2009-10-01 | 4:43PM
22 | Citra, FL | 3 | 3622 | c97 | c4790 | 2009-10-01 | 9:07AM |  | 75 | Citra, FL | 3 | 3675 | c97 | c4843 | 2009-10-01 | 4:44PM
23 | Citra, FL | 3 | 3623 | c97 | c4791 | 2009-10-01 | 9:15AM
24 | Citra, FL | 3 | 3624 | c97 | c4792 | 2009-10-01 | 9:13AM |  | Custody Transfer
25 | Citra, FL | 3 | 3625 | c97 | c4793 | 2009-10-01 | 9:20AM |  | Date of Delivery: | [5 empty] | Date Received:
26 | Citra, FL | 3 | 3626 | c97 | c4794 | 2009-10-01 | 9:20AM
27 | Citra, FL | 3 | 3627 | c97 | c4795 | 2009-10-01 | 9:25AM |  | Time of Delivery: | [5 empty] | Time Received:
28 | Citra, FL | 3 | 3628 | c97 | c4796 | 2009-10-01 | 9:30AM
29 | Citra, FL | 3 | 3629 | c97 | c4797 | 2009-10-01 | 9:32AM |  | Departing Temp (°C): | [5 empty] | Received Temp (°C)
30 | Citra, FL | 3 | 3630 | c97 | c4798 | 2009-10-01 | 9:40AM
31 | Citra, FL | 3 | 3631 | c97 | c4799 | 2009-10-01 | 9:44AM |  | Deliverd by: | [5 empty] | Received by:
32 | Citra, FL | 3 | 3632 | c97 | c4800 | 2009-10-01 | 9:44AM
33 | Citra, FL | 3 | 3633 | c97 | c4801 | 2009-10-01 | 11:50AM |  | Signature: | [5 empty] | Signature:
34 | Citra, FL | 3 | 3634 | c97 | c4802 | 2009-10-01 | 11:56AM
35 | Citra, FL | 3 | 3635 | c97 | c4803 | 2009-10-01 | 11:59AM
36 | Citra, FL | 3 | 3636 | c97 | c4804 | 2009-10-01 | 12:04PM |  | Notes
37 | Citra, FL | 3 | 3637 | c97 | c4805 | 2009-10-01 | 12:09PM |  | Report Results To: |  |  | Dr. Laurie Trenholm (letr@ufl.edu); Basil Wetherington (bdwiii@ufl.edu); CJ Bain (cjbain@ufl.edu)
38 | Citra, FL | 3 | 3638 | c97 | c4806 | 2009-10-01 | 12:12PM
39 | Citra, FL | 3 | 3639 | c97 | c4807 | 2009-10-01 | 12:18PM |  | Sample Collection Team: |  |  | Basil Wetherington, Tommy DeBerry, Ronald Castillo
40 | Citra, FL | 3 | 3640 | c97 | c4808 | 2009-10-01 | 12:24PM
41 | Citra, FL | 3 | 3641 | c97 | c4809 | 2009-10-01 | 12:24PM
42 | Citra, FL | 3 | 3642 | c97 | c4810 | 2009-10-01 | 12:35PM |  | Comments
43 | Citra, FL | 3 | 3643 | c97 | c4811 | 2009-10-01 | 12:40PM
44 | Citra, FL | 3 | 3644 | c97 | c4812 | 2009-10-01 | 12:41PM
45 | Citra, FL | 3 | 3645 | c97 | c4813 | 2009-10-01 | 12:52PM
46 | Citra, FL | 3 | 3646 | c97 | c4814 | 2009-10-01 | 12:50PM
47 | Citra, FL | 3 | 3647 | c97 | c4815 | 2009-10-01 | 1:09PM
48 | Citra, FL | 3 | 3648 | c97 | c4816 | 2009-10-01 | 1:12PM
49 | Citra, FL | 3 | 3649 | c97 | c4817 | 2009-10-01 | 1:35PM
50 | Citra, FL | 3 | 3650 | c97 | c4818 | 2009-10-01 | 1:30PM
51 | Citra, FL | 3 | 3651 | c97 | c4819 | 2009-10-01 | 1:37PM
52 | Citra, FL | 3 | 3652 | c97 | c4820 | 2009-10-01 | 1:45PM
53 | Citra, FL | 3 | 3653 | c97 | c4821 | 2009-10-01 | 2:39PM
Formulas:
Date = Table1[[#This Row],[Sample Date]]

## ForAccess
Plot | Sample ID | ARL Set No. | ARL Lab No. | Sample Date | Time | Analyte | H2SO4 | Wet Ice | Volume (L)
1 | 3601 | 97 | 4769 | 2009-10-01 | 7:50AM | NOx-N | YES | YES | 6.335
2 | 3602 | 97 | 4770 | 2009-10-01 | 7:50AM | NOx-N | YES | YES | 4.285
3 | 3603 | 97 | 4771 | 2009-10-01 | 7:54AM | NOx-N | YES | YES | 5.555
4 | 3604 | 97 | 4772 | 2009-10-01 | 7:56AM | NOx-N | YES | YES | 6.31
5 | 3605 | 97 | 4773 | 2009-10-01 | 7:59AM | NOx-N | YES | YES | 7.985
6 | 3606 | 97 | 4774 | 2009-10-01 | 8:05AM | NOx-N | YES | YES | 4.2
7 | 3607 | 97 | 4775 | 2009-10-01 | 8:09AM | NOx-N | YES | YES | 5.41
8 | 3608 | 97 | 4776 | 2009-10-01 | 8:14AM | NOx-N | YES | YES | 6
9 | 3609 | 97 | 4777 | 2009-10-01 | 8:15AM | NOx-N | YES | YES | 3.99
10 | 3610 | 97 | 4778 | 2009-10-01 | 8:23AM | NOx-N | YES | YES | 4.025
11 | 3611 | 97 | 4779 | 2009-10-01 | 8:21AM | NOx-N | YES | YES | 5.245
12 | 3612 | 97 | 4780 | 2009-10-01 | 8:30AM | NOx-N | YES | YES | 6.71
13 | 3613 | 97 | 4781 | 2009-10-01 | 8:30AM | NOx-N | YES | YES | 5.23
14 | 3614 | 97 | 4782 | 2009-10-01 | 8:37AM | NOx-N | YES | YES | 6.045
15 | 3615 | 97 | 4783 | 2009-10-01 | 8:35AM | NOx-N | YES | YES | 3.26
16 | 3616 | 97 | 4784 | 2009-10-01 | 8:41AM | NOx-N | YES | YES | 4.015
17 | 3617 | 97 | 4785 | 2009-10-01 | 8:40AM | NOx-N | YES | YES | 1.92
18 | 3618 | 97 | 4786 | 2009-10-01 | 8:55AM | NOx-N | YES | YES | 4.23
19 | 3619 | 97 | 4787 | 2009-10-01 | 8:55AM | NOx-N | YES | YES | 5.53
20 | 3620 | 97 | 4788 | 2009-10-01 | 8:59AM | NOx-N | YES | YES | 6.815
21 | 3621 | 97 | 4789 | 2009-10-01 | 9:03AM | NOx-N | YES | YES | 2.88
22 | 3622 | 97 | 4790 | 2009-10-01 | 9:07AM | NOx-N | YES | YES | 7.735
23 | 3623 | 97 | 4791 | 2009-10-01 | 9:15AM | NOx-N | YES | YES | 8.255
24 | 3624 | 97 | 4792 | 2009-10-01 | 9:13AM | NOx-N | YES | YES | 5.045
25 | 3625 | 97 | 4793 | 2009-10-01 | 9:20AM | NOx-N | YES | YES | 4.54
26 | 3626 | 97 | 4794 | 2009-10-01 | 9:20AM | NOx-N | YES | YES | 5.2
27 | 3627 | 97 | 4795 | 2009-10-01 | 9:25AM | NOx-N | YES | YES | 3.26
28 | 3628 | 97 | 4796 | 2009-10-01 | 9:30AM | NOx-N | YES | YES | 4.915
29 | 3629 | 97 | 4797 | 2009-10-01 | 9:32AM | NOx-N | YES | YES | 10.375
30 | 3630 | 97 | 4798 | 2009-10-01 | 9:40AM | NOx-N | YES | YES | 12.28
31 | 3631 | 97 | 4799 | 2009-10-01 | 9:44AM | NOx-N | YES | YES | 9.495
32 | 3632 | 97 | 4800 | 2009-10-01 | 9:44AM | NOx-N | YES | YES | 8.765
33 | 3633 | 97 | 4801 | 2009-10-01 | 11:50AM | NOx-N | YES | YES | 4.27
34 | 3634 | 97 | 4802 | 2009-10-01 | 11:56AM | NOx-N | YES | YES | 4.395
35 | 3635 | 97 | 4803 | 2009-10-01 | 11:59AM | NOx-N | YES | YES | 6.1
36 | 3636 | 97 | 4804 | 2009-10-01 | 12:04PM | NOx-N | YES | YES | 7.46
37 | 3637 | 97 | 4805 | 2009-10-01 | 12:09PM | NOx-N | YES | YES | 8.88
38 | 3638 | 97 | 4806 | 2009-10-01 | 12:12PM | NOx-N | YES | YES | 9.46
39 | 3639 | 97 | 4807 | 2009-10-01 | 12:18PM | NOx-N | YES | YES | 5.265
40 | 3640 | 97 | 4808 | 2009-10-01 | 12:24PM | NOx-N | YES | YES | 3.435
41 | 3641 | 97 | 4809 | 2009-10-01 | 12:24PM | NOx-N | YES | YES | 9.515
42 | 3642 | 97 | 4810 | 2009-10-01 | 12:35PM | NOx-N | YES | YES | 7.105
43 | 3643 | 97 | 4811 | 2009-10-01 | 12:40PM | NOx-N | YES | YES | 6.56
44 | 3644 | 97 | 4812 | 2009-10-01 | 12:41PM | NOx-N | YES | YES | 4.34
45 | 3645 | 97 | 4813 | 2009-10-01 | 12:52PM | NOx-N | YES | YES | 5.515
46 | 3646 | 97 | 4814 | 2009-10-01 | 12:50PM | NOx-N | YES | YES | 9.935
47 | 3647 | 97 | 4815 | 2009-10-01 | 1:09PM | NOx-N | YES | YES | 10.225
48 | 3648 | 97 | 4816 | 2009-10-01 | 1:12PM | NOx-N | YES | YES | 8.4
49 | 3649 | 97 | 4817 | 2009-10-01 | 1:35PM | NOx-N | YES | YES | 9.235
50 | 3650 | 97 | 4818 | 2009-10-01 | 1:30PM | NOx-N | YES | YES | 6.68
51 | 3651 | 97 | 4819 | 2009-10-01 | 1:37PM | NOx-N | YES | YES | 5.19
52 | 3652 | 97 | 4820 | 2009-10-01 | 1:45PM | NOx-N | YES | YES | 4.645
53 | 3653 | 97 | 4821 | 2009-10-01 | 2:39PM | NOx-N | YES | YES | 5.88
54 | 3654 | 97 | 4822 | 2009-10-01 | 2:41PM | NOx-N | YES | YES | 4.6
55 | 3655 | 97 | 4823 | 2009-10-01 | 2:47PM | NOx-N | YES | YES | 4.145
56 | 3656 | 97 | 4824 | 2009-10-01 | 2:55PM | NOx-N | YES | YES | 12.555
57 | 3657 | 97 | 4825 | 2009-10-01 | 2:59PM | NOx-N | YES | YES | 10.11
58 | 3658 | 97 | 4826 | 2009-10-01 | 3:10PM | NOx-N | YES | YES | 9.075
59 | 3659 | 97 | 4827 | 2009-10-01 | 3:10PM | NOx-N | YES | YES | 14.23
60 | 3660 | 97 | 4828 | 2009-10-01 | 3:19PM | NOx-N | YES | YES | 5.15
61 | 3661 | 97 | 4829 | 2009-10-01 | 3:27PM | NOx-N | YES | YES | 7.615
62 | 3662 | 97 | 4830 | 2009-10-01 | 3:39PM | NOx-N | YES | YES | 8.08
63 | 3663 | 97 | 4831 | 2009-10-01 | 3:43PM | NOx-N | YES | YES | 15.22
64 | 3664 | 97 | 4832 | 2009-10-01 | 4:23PM | NOx-N | YES | YES | 16.835
Formulas:
Sample Date = Table1[[#This Row],[Sample Date]]