## FieldWorksheet
No. | Research Site | DEP Project | Box | Field ID (Plot) | Sample ID | ARL Set No. | ARL Lab No. | Sample Date | Time (Hour) | Time (Minutes) | Time (AM/PM) | Preserve w/H2SO4 to <2pH | Cool (Wet Ice) to <4°C | Sample Collection | Final Volume (mL) | Date | Rainfall | Irrigation |  | Duplicates | Plot | pH Test | Analyte
1 | Citra, FL | 3 | 1 | 1 | 3376 | 94 | 4544 | 2009-09-15 | 1 | 38 | PM | YES | YES | YES | 21305 | 2009-09-15 | 0.25 | 1 |  | D1 | 1 | 1.6 | NOx-N
2 | Citra, FL | 3 | 1 | 2 | 3377 | 94 | 4545 | 2009-09-15 | 1 | 42 | PM | YES | YES | YES | 9115 |  |  |  |  | D2 | 8
3 | Citra, FL | 3 | 1 | 3 | 3378 | 94 | 4546 | 2009-09-15 | 1 | 54 | PM | YES | YES | YES | 16589 |  |  |  |  | D3 | 22
4 | Citra, FL | 3 | 1 | 4 | 3379 | 94 | 4547 | 2009-09-15 | 2 | 09 | PM | YES | YES | YES | 17470 |  |  |  |  | D4 | 29
5 | Citra, FL | 3 | 1 | 5 | 3380 | 94 | 4548 | 2009-09-15 | 2 | 16 | PM | YES | YES | YES | 16180 |  |  |  |  | D5 | 35
6 | Citra, FL | 3 | 1 | 6 | 3381 | 94 | 4549 | 2009-09-15 | 2 | 21 | PM | YES | YES | YES | 16940
7 | Citra, FL | 3 | 1 | 7 | 3382 | 94 | 4550 | 2009-09-15 | 2 | 26 | PM | YES | YES | YES | 12760 | Total | 0.25 | 1
8 | Citra, FL | 3 | 1 | 8 | 3383 | 94 | 4551 | 2009-09-15 | 2 | 24 | PM | YES | YES | YES | 13110
9 | Citra, FL | 3 | 1 | 9 | 3384 | 94 | 4552 | 2009-09-15 | 2 | 43 | PM | YES | YES | YES | 19915
10 | Citra, FL | 3 | 1 | 10 | 3385 | 94 | 4553 | 2009-09-15 | 2 | 41 | PM | YES | YES | YES | 6910
11 | Citra, FL | 3 | 1 | 11 | 3386 | 94 | 4554 | 2009-09-15 | 2 | 48 | PM | YES | YES | YES | 6925 | High Temp | Low Temp | Description | Wind Direction | Wind Speed
12 | Citra, FL | 3 | 1 | 12 | 3387 | 94 | 4555 | 2009-09-15 | 2 | 58 | PM | YES | YES | YES | 17860 | 89 | 73 | Cloudy | SW | 2
13 | Citra, FL | 3 | 1 | 13 | 3388 | 94 | 4556 | 2009-09-15 | 2 | 54 | PM | YES | YES | YES | 7340
14 | Citra, FL | 3 | 1 | 14 | 3389 | 94 | 4557 | 2009-09-15 | 3 | 00 | PM | YES | YES | YES | 5890
15 | Citra, FL | 3 | 1 | 15 | 3390 | 94 | 4558 | 2009-09-15 | 3 | 16 | PM | YES | YES | YES | 15895
16 | Citra, FL | 3 | 1 | 16 | 3391 | 94 | 4559 | 2009-09-15 | 3 | 25 | PM | YES | YES | YES | 8155 | Notes/Comments
17 | Citra, FL | 3 | 2 | 17 | 3392 | 94 | 4560 | 2009-09-15 | 3 | 36 | PM | YES | YES | YES | 9805 | None
18 | Citra, FL | 3 | 2 | 18 | 3393 | 94 | 4561 | 2009-09-15 | 3 | 38 | PM | YES | YES | YES | 7470
19 | Citra, FL | 3 | 2 | 19 | 3394 | 94 | 4562 | 2009-09-15 | 3 | 45 | PM | YES | YES | YES | 6340
20 | Citra, FL | 3 | 2 | 20 | 3395 | 94 | 4563 | 2009-09-15 | 3 | 46 | PM | YES | YES | YES | 9315
21 | Citra, FL | 3 | 2 | 21 | 3396 | 94 | 4564 | 2009-09-15 | 3 | 53 | PM | YES | YES | YES | 7080
22 | Citra, FL | 3 | 2 | 22 | 3397 | 94 | 4565 | 2009-09-15 | 3 | 52 | PM | YES | YES | YES | 6290
23 | Citra, FL | 3 | 2 | 23 | 3398 | 94 | 4566 | 2009-09-15 | 3 | 59 | PM | YES | YES | YES | 6100
24 | Citra, FL | 3 | 2 | 24 | 3399 | 94 | 4567 | 2009-09-15 | 4 | 03 | PM | YES | YES | YES | 1630
25 | Citra, FL | 3 | 2 | 25 | 3400 | 94 | 4568 | 2009-09-15 | 4 | 11 | PM | YES | YES | YES | 3580
26 | Citra, FL | 3 | 2 | 26 | 3401 | 94 | 4569 | 2009-09-15 | 4 | 17 | PM | YES | YES | YES | 5760
27 | Citra, FL | 3 | 2 | 27 | 3402 | 94 | 4570 | 2009-09-15 | 4 | 26 | PM | YES | YES | YES | 8815
28 | Citra, FL | 3 | 2 | 28 | 3403 | 94 | 4571 | 2009-09-15 | 4 | 25 | PM | YES | YES | YES | 4285
29 | Citra, FL | 3 | 2 | 29 | 3404 | 94 | 4572 | 2009-09-15 | 4 | 39 | PM | YES | YES | YES | 9850
30 | Citra, FL | 3 | 2 | 30 | 3405 | 94 | 4573 | 2009-09-15 | 4 | 40 | PM | YES | YES | YES | 6750
31 | Citra, FL | 3 | 2 | 31 | 3406 | 94 | 4574 | 2009-09-15 | 4 | 45 | PM | YES | YES | YES | 3800
32 | Citra, FL | 3 | 2 | 32 | 3407 | 94 | 4575 | 2009-09-15 | 4 | 48 | PM | YES | YES | YES | 5760
33 | Citra, FL | 3 | 3 | 33 | 3408 | 94 | 4576 | 2009-09-15 | 5 | 25 | PM | YES | YES | YES | 4905
34 | Citra, FL | 3 | 3 | 34 | 3409 | 94 | 4577 | 2009-09-15 | 5 | 26 | PM | YES | YES | YES | 2380
35 | Citra, FL | 3 | 3 | 35 | 3410 | 94 | 4578 | 2009-09-15 | 5 | 29 | PM | YES | YES | YES | 2805
36 | Citra, FL | 3 | 3 | 36 | 3411 | 94 | 4579 | 2009-09-15 | 5 | 30 | PM | YES | YES | YES | 2255
37 | Citra, FL | 3 | 3 | 37 | 3412 | 94 | 4580 | 2009-09-15 | 5 | 35 | PM | YES | YES | YES | 1930
38 | Citra, FL | 3 | 3 | 38 | 3413 | 94 | 4581 | 2009-09-15 | 5 | 39 | PM | YES | YES | YES | 2190
39 | Citra, FL | 3 | 3 | 39 | 3414 | 94 | 4582 | 2009-09-15 | 5 | 41 | PM | YES | YES | YES | 1195
40 | Citra, FL | 3 | 3 | 40 | 3415 | 94 | 4583 | 2009-09-15 | 5 | 42 | PM | YES | YES | YES | 2020
41 | Citra, FL | 3 | 3 | 41 | 3416 | 94 | 4584 | 2009-09-15 | 5 | 45 | PM | YES | YES | YES | 2270
42 | Citra, FL | 3 | 3 | 42 | 3417 | 94 | 4585 | 2009-09-15 | 5 | 47 | PM | YES | YES | YES | 1005
43 | Citra, FL | 3 | 3 | 43 | 3418 | 94 | 4586 | 2009-09-15 | 5 | 50 | PM | YES | YES | YES | 2815
44 | Citra, FL | 3 | 3 | 44 | 3419 | 94 | 4587 | 2009-09-15 | 5 | 52 | PM | YES | YES | YES | 1995
45 | Citra, FL | 3 | 3 | 45 | 3420 | 94 | 4588 | 2009-09-15 | 5 | 54 | PM | YES | YES | YES | 3020
46 | Citra, FL | 3 | 3 | 46 | 3421 | 94 | 4589 | 2009-09-15 | 5 | 57 | PM | YES | YES | YES | 1525
47 | Citra, FL | 3 | 3 | 47 | 3422 | 94 | 4590 | 2009-09-15 | 5 | 59 | PM | YES | YES | YES | 1160
48 | Citra, FL | 3 | 3 | 48 | 3423 | 94 | 4591 | 2009-09-15 | 6 | 01 | PM | YES | YES | YES | 1320
49 | Citra, FL | 3 | 4 | 49 | 3424 | 94 | 4592 | 2009-09-15 | 6 | 09 | PM | YES | YES | YES | 1539
50 | Citra, FL | 3 | 4 | 50 | 3425 | 94 | 4593 | 2009-09-15 | 6 | 11 | PM | YES | YES | YES | 1085
51 | Citra, FL | 3 | 4 | 51 | 3426 | 94 | 4594 | 2009-09-15 | 6 | 13 | PM | YES | YES | YES | 1985
52 | Citra, FL | 3 | 4 | 52 | 3427 | 94 | 4595 | 2009-09-15 | 6 | 21 | PM | YES | YES | YES | 1380
53 | Citra, FL | 3 | 4 | 53 | 3428 | 94 | 4596 | 2009-09-15 | 6 | 19 | PM | YES | YES | YES | 1590
54 | Citra, FL | 3 | 4 | 54 | 3429 | 94 | 4597 | 2009-09-15 | 6 | 24 | PM | YES | YES | YES | 1150
55 | Citra, FL | 3 | 4 | 55 | 3430 | 94 | 4598 | 2009-09-15 | 6 | 25 | PM | YES | YES | YES | 1285
56 | Citra, FL | 3 | 4 | 56 | 3431 | 94 | 4599 | 2009-09-15 | 6 | 28 | PM | YES | YES | YES | 3220
57 | Citra, FL | 3 | 4 | 57 | 3432 | 94 | 4600 | 2009-09-15 | 6 | 33 | PM | YES | YES | YES | 6930
58 | Citra, FL | 3 | 4 | 58 | 3433 | 94 | 4601 | 2009-09-15 | 6 | 32 | PM | YES | YES | YES | 6585
59 | Citra, FL | 3 | 4 | 59 | 3434 | 94 | 4602 | 2009-09-15 | 6 | 46 | PM | YES | YES | YES | 14790
60 | Citra, FL | 3 | 4 | 60 | 3435 | 94 | 4603 | 2009-09-15 | 6 | 48 | PM | YES | YES | YES | 14995
61 | Citra, FL | 3 | 4 | 61 | 3436 | 94 | 4604 | 2009-09-15 | 6 | 51 | PM | YES | YES | YES | 10020
62 | Citra, FL | 3 | 4 | 62 | 3437 | 94 | 4605 | 2009-09-15 | 6 | 57 | PM | YES | YES | YES | 8165
63 | Citra, FL | 3 | 4 | 63 | 3438 | 94 | 4606 | 2009-09-15 | 7 | 01 | PM | YES | YES | YES | 4675
64 | Citra, FL | 3 | 4 | 64 | 3439 | 94 | 4607 | 2009-09-15 | 7 | 03 | PM | YES | YES | YES | 16020
65 | Citra, FL | 3 | * | D1 | 3440 | 94 | 4608 | 2009-09-15 | 2 | 59 | PM | YES | YES | YES | No Volume
66 | Citra, FL | 3 | * | D2 | 3441 | 94 | 4609 | 2009-09-15 | 3 | 31 | PM | YES | YES | YES | No Volume
67 | Citra, FL | 3 | * | D3 | 3442 | 94 | 4610 | 2009-09-15 | 4 | 53 | PM | YES | YES | YES | No Volume
68 | Citra, FL | 3 | * | D4 | 3443 | 94 | 4611 | 2009-09-15 | 5 | 42 | PM | YES | YES | YES | No Volume
69 | Citra, FL | 3 | * | D5 | 3444 | 94 | 4612 | 2009-09-15 | 7 | 33 | PM | YES | YES | YES | No Volume
70 | Citra, FL | 3 | * | FB1 | 3445 | 94 | 4613 | 2009-09-15 | 7 | 10 | PM | YES | YES | YES | No Volume
71 | Citra, FL | 3 | * | FB2 | 3446 | 94 | 4614 | 2009-09-15 | 7 | 10 | PM | YES | YES | YES | No Volume
72 | Citra, FL | 3 | * | EB1 | 3447 | 94 | 4615 | 2009-09-15 | 7 | 11 | PM | YES | YES | YES | No Volume
73 | Citra, FL | 3 | * | EB2 | 3448 | 94 | 4616 | 2009-09-15 | 7 | 11 | PM | YES | YES | YES | No Volume
74 | Citra, FL | 3 | * | EB3 | 3449 | 94 | 4617 | 2009-09-15 | 7 | 12 | PM | YES | YES | YES | No Volume
75 | Citra, FL | 3 | * | EB4 | 3450 | 94 | 4618 | 2009-09-15 | 7 | 12 | PM | YES | YES | YES | No Volume
Formulas:
Sample Date = [Sample Date, row above]

## FieldPrintout
No. | Research Site | DEP Project | Box | Field ID (Plot) | Sample ID | ARL Set No. | ARL Lab No. | Sample Date | Sample Collection Time | Preserve w/H2SO4 to <2pH | Cool (Wet Ice) to <4°C | Sample Collection | Final Volume (mL) | No. | Research Site | DEP Project | Box | Field ID (Plot) | Sample ID | ARL Set No. | ARL Lab No. | Sample Date | Sample Collection Time | Preserve w/H2SO4 to <2pH | Cool (Wet Ice) to <4°C | Sample Collection | Final Volume (mL)
1 | Citra, FL | 3 | 1 | 1 | 3376 | c94 | c4544 | 2009-09-15 | 1:38PM | YES | YES | YES | 21305 | 53 | Citra, FL | 3 | 4 | 53 | 3428 | c94 | c4596 | 2009-09-15 | 6:19PM | YES | YES | YES | 1590
2 | Citra, FL | 3 | 1 | 2 | 3377 | c94 | c4545 | 2009-09-15 | 1:42PM | YES | YES | YES | 9115 | 54 | Citra, FL | 3 | 4 | 54 | 3429 | c94 | c4597 | 2009-09-15 | 6:24PM | YES | YES | YES | 1150
3 | Citra, FL | 3 | 1 | 3 | 3378 | c94 | c4546 | 2009-09-15 | 1:54PM | YES | YES | YES | 16589 | 55 | Citra, FL | 3 | 4 | 55 | 3430 | c94 | c4598 | 2009-09-15 | 6:25PM | YES | YES | YES | 1285
4 | Citra, FL | 3 | 1 | 4 | 3379 | c94 | c4547 | 2009-09-15 | 2:09PM | YES | YES | YES | 17470 | 56 | Citra, FL | 3 | 4 | 56 | 3431 | c94 | c4599 | 2009-09-15 | 6:28PM | YES | YES | YES | 3220
5 | Citra, FL | 3 | 1 | 5 | 3380 | c94 | c4548 | 2009-09-15 | 2:16PM | YES | YES | YES | 16180 | 57 | Citra, FL | 3 | 4 | 57 | 3432 | c94 | c4600 | 2009-09-15 | 6:33PM | YES | YES | YES | 6930
6 | Citra, FL | 3 | 1 | 6 | 3381 | c94 | c4549 | 2009-09-15 | 2:21PM | YES | YES | YES | 16940 | 58 | Citra, FL | 3 | 4 | 58 | 3433 | c94 | c4601 | 2009-09-15 | 6:32PM | YES | YES | YES | 6585
7 | Citra, FL | 3 | 1 | 7 | 3382 | c94 | c4550 | 2009-09-15 | 2:26PM | YES | YES | YES | 12760 | 59 | Citra, FL | 3 | 4 | 59 | 3434 | c94 | c4602 | 2009-09-15 | 6:46PM | YES | YES | YES | 14790
8 | Citra, FL | 3 | 1 | 8 | 3383 | c94 | c4551 | 2009-09-15 | 2:24PM | YES | YES | YES | 13110 | 60 | Citra, FL | 3 | 4 | 60 | 3435 | c94 | c4603 | 2009-09-15 | 6:48PM | YES | YES | YES | 14995
9 | Citra, FL | 3 | 1 | 9 | 3384 | c94 | c4552 | 2009-09-15 | 2:43PM | YES | YES | YES | 19915 | 61 | Citra, FL | 3 | 4 | 61 | 3436 | c94 | c4604 | 2009-09-15 | 6:51PM | YES | YES | YES | 10020
10 | Citra, FL | 3 | 1 | 10 | 3385 | c94 | c4553 | 2009-09-15 | 2:41PM | YES | YES | YES | 6910 | 62 | Citra, FL | 3 | 4 | 62 | 3437 | c94 | c4605 | 2009-09-15 | 6:57PM | YES | YES | YES | 8165
11 | Citra, FL | 3 | 1 | 11 | 3386 | c94 | c4554 | 2009-09-15 | 2:48PM | YES | YES | YES | 6925 | 63 | Citra, FL | 3 | 4 | 63 | 3438 | c94 | c4606 | 2009-09-15 | 7:01PM | YES | YES | YES | 4675
12 | Citra, FL | 3 | 1 | 12 | 3387 | c94 | c4555 | 2009-09-15 | 2:58PM | YES | YES | YES | 17860 | 64 | Citra, FL | 3 | 4 | 64 | 3439 | c94 | c4607 | 2009-09-15 | 7:03PM | YES | YES | YES | 16020
13 | Citra, FL | 3 | 1 | 13 | 3388 | c94 | c4556 | 2009-09-15 | 2:54PM | YES | YES | YES | 7340 | 65 | Citra, FL | 3 | * | D1 | 3440 | c94 | c4608 | 2009-09-15 | 2:59PM | YES | YES | YES | No Volume
14 | Citra, FL | 3 | 1 | 14 | 3389 | c94 | c4557 | 2009-09-15 | 3:00PM | YES | YES | YES | 5890 | 66 | Citra, FL | 3 | * | D2 | 3441 | c94 | c4609 | 2009-09-15 | 3:31PM | YES | YES | YES | No Volume
15 | Citra, FL | 3 | 1 | 15 | 3390 | c94 | c4558 | 2009-09-15 | 3:16PM | YES | YES | YES | 15895 | 67 | Citra, FL | 3 | * | D3 | 3442 | c94 | c4610 | 2009-09-15 | 4:53PM | YES | YES | YES | No Volume
16 | Citra, FL | 3 | 1 | 16 | 3391 | c94 | c4559 | 2009-09-15 | 3:25PM | YES | YES | YES | 8155 | 68 | Citra, FL | 3 | * | D4 | 3443 | c94 | c4611 | 2009-09-15 | 5:42PM | YES | YES | YES | No Volume
17 | Citra, FL | 3 | 2 | 17 | 3392 | c94 | c4560 | 2009-09-15 | 3:36PM | YES | YES | YES | 9805 | 69 | Citra, FL | 3 | * | D5 | 3444 | c94 | c4612 | 2009-09-15 | 7:33PM | YES | YES | YES | No Volume
18 | Citra, FL | 3 | 2 | 18 | 3393 | c94 | c4561 | 2009-09-15 | 3:38PM | YES | YES | YES | 7470 | 70 | Citra, FL | 3 | * | FB1 | 3445 | c94 | c4613 | 2009-09-15 | 7:10PM | YES | YES | YES | No Volume
19 | Citra, FL | 3 | 2 | 19 | 3394 | c94 | c4562 | 2009-09-15 | 3:45PM | YES | YES | YES | 6340 | 71 | Citra, FL | 3 | * | FB2 | 3446 | c94 | c4614 | 2009-09-15 | 7:10PM | YES | YES | YES | No Volume
20 | Citra, FL | 3 | 2 | 20 | 3395 | c94 | c4563 | 2009-09-15 | 3:46PM | YES | YES | YES | 9315 | 72 | Citra, FL | 3 | * | EB1 | 3447 | c94 | c4615 | 2009-09-15 | 7:11PM | YES | YES | YES | No Volume
21 | Citra, FL | 3 | 2 | 21 | 3396 | c94 | c4564 | 2009-09-15 | 3:53PM | YES | YES | YES | 7080 | 73 | Citra, FL | 3 | * | EB2 | 3448 | c94 | c4616 | 2009-09-15 | 7:11PM | YES | YES | YES | No Volume
22 | Citra, FL | 3 | 2 | 22 | 3397 | c94 | c4565 | 2009-09-15 | 3:52PM | YES | YES | YES | 6290 | 74 | Citra, FL | 3 | * | EB3 | 3449 | c94 | c4617 | 2009-09-15 | 7:12PM | YES | YES | YES | No Volume
23 | Citra, FL | 3 | 2 | 23 | 3398 | c94 | c4566 | 2009-09-15 | 3:59PM | YES | YES | YES | 6100 | 75 | Citra, FL | 3 | * | EB4 | 3450 | c94 | c4618 | 2009-09-15 | 7:12PM | YES | YES | YES | No Volume
24 | Citra, FL | 3 | 2 | 24 | 3399 | c94 | c4567 | 2009-09-15 | 4:03PM | YES | YES | YES | 1630 | Duplicates |  | pH Test |  | Rainfall |  | Irrigation |  | Weather
25 | Citra, FL | 3 | 2 | 25 | 3400 | c94 | c4568 | 2009-09-15 | 4:11PM | YES | YES | YES | 3580 | D1: | 1 | 1.6 |  | 0.25 |  | 1 |  | Temperature (°F) |  | Description |  | Wind Direction (mph)
26 | Citra, FL | 3 | 2 | 26 | 3401 | c94 | c4569 | 2009-09-15 | 4:17PM | YES | YES | YES | 5760 | D2: | 8 | [6 empty] | High: | 89 | Cloudy |  | SW2
27 | Citra, FL | 3 | 2 | 27 | 3402 | c94 | c4570 | 2009-09-15 | 4:26PM | YES | YES | YES | 8815 | D3: | 22
28 | Citra, FL | 3 | 2 | 28 | 3403 | c94 | c4571 | 2009-09-15 | 4:25PM | YES | YES | YES | 4285 | D4: | 29 | [6 empty] | Low: | 73
29 | Citra, FL | 3 | 2 | 29 | 3404 | c94 | c4572 | 2009-09-15 | 4:39PM | YES | YES | YES | 9850 | D5: | 35
30 | Citra, FL | 3 | 2 | 30 | 3405 | c94 | c4573 | 2009-09-15 | 4:40PM | YES | YES | YES | 6750 | Equipment Used: Honda Generator (Electric Power), Welch Pressure/Vacuum Pump (Mechanical Pump), Nalgene 5 Gallon HDPE Vacuum Carboys (Leachate Transfer device and cold catch), Polyethylene Tubing, Polyproplyene Fittings, PVC, H2SO4, Sterile Vials, Syringes, pH Test Papers, DI Water (Carboy and Squeeze bottle)
31 | Citra, FL | 3 | 2 | 31 | 3406 | c94 | c4574 | 2009-09-15 | 4:45PM | YES | YES | YES | 3800
32 | Citra, FL | 3 | 2 | 32 | 3407 | c94 | c4575 | 2009-09-15 | 4:48PM | YES | YES | YES | 5760
33 | Citra, FL | 3 | 3 | 33 | 3408 | c94 | c4576 | 2009-09-15 | 5:25PM | YES | YES | YES | 4905 | Notes:
34 | Citra, FL | 3 | 3 | 34 | 3409 | c94 | c4577 | 2009-09-15 | 5:26PM | YES | YES | YES | 2380
35 | Citra, FL | 3 | 3 | 35 | 3410 | c94 | c4578 | 2009-09-15 | 5:29PM | YES | YES | YES | 2805
36 | Citra, FL | 3 | 3 | 36 | 3411 | c94 | c4579 | 2009-09-15 | 5:30PM | YES | YES | YES | 2255
37 | Citra, FL | 3 | 3 | 37 | 3412 | c94 | c4580 | 2009-09-15 | 5:35PM | YES | YES | YES | 1930
38 | Citra, FL | 3 | 3 | 38 | 3413 | c94 | c4581 | 2009-09-15 | 5:39PM | YES | YES | YES | 2190
39 | Citra, FL | 3 | 3 | 39 | 3414 | c94 | c4582 | 2009-09-15 | 5:41PM | YES | YES | YES | 1195 | Comments: Samples collected are analyzed for NOx-N. Sample collection equipment are triple-rinsed with leachate prior to sample collection. Each sample collected will be identified with a Sample Identification Number (us) and an ARL Lab Identification Number. All samples are preserved w/H2SO4 to <2pH, and they're cooled to <4°C on wet ice in the field. One sample per sampling event will be tested for proper preservation by pouring the sample on to a pH test paper to check for accuracy. Any problems encountered with an individual sample will be coded "J" in the DEP Field Data Sheet and Custody Form, and a description of the problem listed in the "Notes" section. All Field Blanks and Irrigation Blanks will be collected prior to the collection of field samples; Equipment Blanks will be collected in the field during the sampling event. Rainfall and Irrigation are measured in inches. | [7 empty] | Code:
40 | Citra, FL | 3 | 3 | 40 | 3415 | c94 | c4583 | 2009-09-15 | 5:42PM | YES | YES | YES | 2020 | [8 empty] | FB1= Field Blank from DI Source
41 | Citra, FL | 3 | 3 | 41 | 3416 | c94 | c4584 | 2009-09-15 | 5:45PM | YES | YES | YES | 2270 | [8 empty] | FB2= Field Blank from Carboy
42 | Citra, FL | 3 | 3 | 42 | 3417 | c94 | c4585 | 2009-09-15 | 5:47PM | YES | YES | YES | 1005 | [8 empty] | FB3= Field Blank from Squeeze Bottles
43 | Citra, FL | 3 | 3 | 43 | 3418 | c94 | c4586 | 2009-09-15 | 5:50PM | YES | YES | YES | 2815 | [8 empty] | D= Duplicates
44 | Citra, FL | 3 | 3 | 44 | 3419 | c94 | c4587 | 2009-09-15 | 5:52PM | YES | YES | YES | 1995 | [8 empty] | EB= Equipment Blanks
45 | Citra, FL | 3 | 3 | 45 | 3420 | c94 | c4588 | 2009-09-15 | 5:54PM | YES | YES | YES | 3020 | [8 empty] | IB= Irrigation Blanks
46 | Citra, FL | 3 | 3 | 46 | 3421 | c94 | c4589 | 2009-09-15 | 5:57PM | YES | YES | YES | 1525 | [8 empty] | NS= No Sample
47 | Citra, FL | 3 | 3 | 47 | 3422 | c94 | c4590 | 2009-09-15 | 5:59PM | YES | YES | YES | 1160 | [8 empty] | NV= No Volume to Collect
48 | Citra, FL | 3 | 3 | 48 | 3423 | c94 | c4591 | 2009-09-15 | 6:01PM | YES | YES | YES | 1320 | [8 empty] | J= Problem encountered w/sample collection or documentation
49 | Citra, FL | 3 | 4 | 49 | 3424 | c94 | c4592 | 2009-09-15 | 6:09PM | YES | YES | YES | 1539 | [8 empty] | Address:
50 | Citra, FL | 3 | 4 | 50 | 3425 | c94 | c4593 | 2009-09-15 | 6:11PM | YES | YES | YES | 1085 | [8 empty] | Citra Plant Science Research Center
51 | Citra, FL | 3 | 4 | 51 | 3426 | c94 | c4594 | 2009-09-15 | 6:13PM | YES | YES | YES | 1985 | [8 empty] | 2556 West Highway 318
52 | Citra, FL | 3 | 4 | 52 | 3427 | c94 | c4595 | 2009-09-15 | 6:21PM | YES | YES | YES | 1380 | [8 empty] | Citra, FL 32113

## ElectronicCopy
No. | Research Site | DEP Project | Box | Field ID (Plot) | Sample ID | ARL Set No. | ARL Lab No. | Sample Date | Sample Collection Time | Preserve w/H2SO4 to <2pH | Cool (Wet Ice) to <4°C | Sample Collection | Final Volume (mL) | No. | Research Site | DEP Project | Box | Field ID (Plot) | Sample ID | ARL Set No. | ARL Lab No. | Sample Date | Sample Collection Time | Preserve w/H2SO4 to <2pH | Cool (Wet Ice) to <4°C | Sample Collection | Final Volume (mL)
1 | Citra, FL | 3 | 1 | 1 | 3376 | c94 | c4544 | 2009-09-15 | 1:38PM | YES | YES | YES | 21305 | 53 | Citra, FL | 3 | 4 | 53 | 3428 | c94 | c4596 | 2009-09-15 | 6:19PM | YES | YES | YES | 1590
2 | Citra, FL | 3 | 1 | 2 | 3377 | c94 | c4545 | 2009-09-15 | 1:42PM | YES | YES | YES | 9115 | 54 | Citra, FL | 3 | 4 | 54 | 3429 | c94 | c4597 | 2009-09-15 | 6:24PM | YES | YES | YES | 1150
3 | Citra, FL | 3 | 1 | 3 | 3378 | c94 | c4546 | 2009-09-15 | 1:54PM | YES | YES | YES | 16589 | 55 | Citra, FL | 3 | 4 | 55 | 3430 | c94 | c4598 | 2009-09-15 | 6:25PM | YES | YES | YES | 1285
4 | Citra, FL | 3 | 1 | 4 | 3379 | c94 | c4547 | 2009-09-15 | 2:09PM | YES | YES | YES | 17470 | 56 | Citra, FL | 3 | 4 | 56 | 3431 | c94 | c4599 | 2009-09-15 | 6:28PM | YES | YES | YES | 3220
5 | Citra, FL | 3 | 1 | 5 | 3380 | c94 | c4548 | 2009-09-15 | 2:16PM | YES | YES | YES | 16180 | 57 | Citra, FL | 3 | 4 | 57 | 3432 | c94 | c4600 | 2009-09-15 | 6:33PM | YES | YES | YES | 6930
6 | Citra, FL | 3 | 1 | 6 | 3381 | c94 | c4549 | 2009-09-15 | 2:21PM | YES | YES | YES | 16940 | 58 | Citra, FL | 3 | 4 | 58 | 3433 | c94 | c4601 | 2009-09-15 | 6:32PM | YES | YES | YES | 6585
7 | Citra, FL | 3 | 1 | 7 | 3382 | c94 | c4550 | 2009-09-15 | 2:26PM | YES | YES | YES | 12760 | 59 | Citra, FL | 3 | 4 | 59 | 3434 | c94 | c4602 | 2009-09-15 | 6:46PM | YES | YES | YES | 14790
8 | Citra, FL | 3 | 1 | 8 | 3383 | c94 | c4551 | 2009-09-15 | 2:24PM | YES | YES | YES | 13110 | 60 | Citra, FL | 3 | 4 | 60 | 3435 | c94 | c4603 | 2009-09-15 | 6:48PM | YES | YES | YES | 14995
9 | Citra, FL | 3 | 1 | 9 | 3384 | c94 | c4552 | 2009-09-15 | 2:43PM | YES | YES | YES | 19915 | 61 | Citra, FL | 3 | 4 | 61 | 3436 | c94 | c4604 | 2009-09-15 | 6:51PM | YES | YES | YES | 10020
10 | Citra, FL | 3 | 1 | 10 | 3385 | c94 | c4553 | 2009-09-15 | 2:41PM | YES | YES | YES | 6910 | 62 | Citra, FL | 3 | 4 | 62 | 3437 | c94 | c4605 | 2009-09-15 | 6:57PM | YES | YES | YES | 8165
11 | Citra, FL | 3 | 1 | 11 | 3386 | c94 | c4554 | 2009-09-15 | 2:48PM | YES | YES | YES | 6925 | 63 | Citra, FL | 3 | 4 | 63 | 3438 | c94 | c4606 | 2009-09-15 | 7:01PM | YES | YES | YES | 4675
12 | Citra, FL | 3 | 1 | 12 | 3387 | c94 | c4555 | 2009-09-15 | 2:58PM | YES | YES | YES | 17860 | 64 | Citra, FL | 3 | 4 | 64 | 3439 | c94 | c4607 | 2009-09-15 | 7:03PM | YES | YES | YES | 16020
13 | Citra, FL | 3 | 1 | 13 | 3388 | c94 | c4556 | 2009-09-15 | 2:54PM | YES | YES | YES | 7340 | 65 | Citra, FL | 3 | * | D1 | 3440 | c94 | c4608 | 2009-09-15 | 2:59PM | YES | YES | YES | No Volume
14 | Citra, FL | 3 | 1 | 14 | 3389 | c94 | c4557 | 2009-09-15 | 3:00PM | YES | YES | YES | 5890 | 66 | Citra, FL | 3 | * | D2 | 3441 | c94 | c4609 | 2009-09-15 | 3:31PM | YES | YES | YES | No Volume
15 | Citra, FL | 3 | 1 | 15 | 3390 | c94 | c4558 | 2009-09-15 | 3:16PM | YES | YES | YES | 15895 | 67 | Citra, FL | 3 | * | D3 | 3442 | c94 | c4610 | 2009-09-15 | 4:53PM | YES | YES | YES | No Volume
16 | Citra, FL | 3 | 1 | 16 | 3391 | c94 | c4559 | 2009-09-15 | 3:25PM | YES | YES | YES | 8155 | 68 | Citra, FL | 3 | * | D4 | 3443 | c94 | c4611 | 2009-09-15 | 5:42PM | YES | YES | YES | No Volume
17 | Citra, FL | 3 | 2 | 17 | 3392 | c94 | c4560 | 2009-09-15 | 3:36PM | YES | YES | YES | 9805 | 69 | Citra, FL | 3 | * | D5 | 3444 | c94 | c4612 | 2009-09-15 | 7:33PM | YES | YES | YES | No Volume
18 | Citra, FL | 3 | 2 | 18 | 3393 | c94 | c4561 | 2009-09-15 | 3:38PM | YES | YES | YES | 7470 | 70 | Citra, FL | 3 | * | FB1 | 3445 | c94 | c4613 | 2009-09-15 | 7:10PM | YES | YES | YES | No Volume
19 | Citra, FL | 3 | 2 | 19 | 3394 | c94 | c4562 | 2009-09-15 | 3:45PM | YES | YES | YES | 6340 | 71 | Citra, FL | 3 | * | FB2 | 3446 | c94 | c4614 | 2009-09-15 | 7:10PM | YES | YES | YES | No Volume
20 | Citra, FL | 3 | 2 | 20 | 3395 | c94 | c4563 | 2009-09-15 | 3:46PM | YES | YES | YES | 9315 | 72 | Citra, FL | 3 | * | EB1 | 3447 | c94 | c4615 | 2009-09-15 | 7:11PM | YES | YES | YES | No Volume
21 | Citra, FL | 3 | 2 | 21 | 3396 | c94 | c4564 | 2009-09-15 | 3:53PM | YES | YES | YES | 7080 | 73 | Citra, FL | 3 | * | EB2 | 3448 | c94 | c4616 | 2009-09-15 | 7:11PM | YES | YES | YES | No Volume
22 | Citra, FL | 3 | 2 | 22 | 3397 | c94 | c4565 | 2009-09-15 | 3:52PM | YES | YES | YES | 6290 | 74 | Citra, FL | 3 | * | EB3 | 3449 | c94 | c4617 | 2009-09-15 | 7:12PM | YES | YES | YES | No Volume
23 | Citra, FL | 3 | 2 | 23 | 3398 | c94 | c4566 | 2009-09-15 | 3:59PM | YES | YES | YES | 6100 | 75 | Citra, FL | 3 | * | EB4 | 3450 | c94 | c4618 | 2009-09-15 | 7:12PM | YES | YES | YES | No Volume
24 | Citra, FL | 3 | 2 | 24 | 3399 | c94 | c4567 | 2009-09-15 | 4:03PM | YES | YES | YES | 1630 | Duplicates |  | pH Test |  | Rainfall |  | Irrigation |  | Weather
25 | Citra, FL | 3 | 2 | 25 | 3400 | c94 | c4568 | 2009-09-15 | 4:11PM | YES | YES | YES | 3580 | D1: | 1 | 1.6 |  | 0.25 |  | 1 |  | Temperature (°F) |  | Description |  | Wind Direction (mph)
26 | Citra, FL | 3 | 2 | 26 | 3401 | c94 | c4569 | 2009-09-15 | 4:17PM | YES | YES | YES | 5760 | D2: | 8 | [6 empty] | High: | 89 | Cloudy |  | SW2
27 | Citra, FL | 3 | 2 | 27 | 3402 | c94 | c4570 | 2009-09-15 | 4:26PM | YES | YES | YES | 8815 | D3: | 22
28 | Citra, FL | 3 | 2 | 28 | 3403 | c94 | c4571 | 2009-09-15 | 4:25PM | YES | YES | YES | 4285 | D4: | 29 | [6 empty] | Low: | 73
29 | Citra, FL | 3 | 2 | 29 | 3404 | c94 | c4572 | 2009-09-15 | 4:39PM | YES | YES | YES | 9850 | D5: | 35
30 | Citra, FL | 3 | 2 | 30 | 3405 | c94 | c4573 | 2009-09-15 | 4:40PM | YES | YES | YES | 6750 | Equipment Used: Honda Generator (Electric Power), Welch Pressure/Vacuum Pump (Mechanical Pump), Nalgene 5 Gallon HDPE Vacuum Carboys (Leachate Transfer device and cold catch), Polyethylene Tubing, Polyproplyene Fittings, PVC, H2SO4, Sterile Vials, Syringes, pH Test Papers, DI Water (Carboy and Squeeze bottle)
31 | Citra, FL | 3 | 2 | 31 | 3406 | c94 | c4574 | 2009-09-15 | 4:45PM | YES | YES | YES | 3800
32 | Citra, FL | 3 | 2 | 32 | 3407 | c94 | c4575 | 2009-09-15 | 4:48PM | YES | YES | YES | 5760
33 | Citra, FL | 3 | 3 | 33 | 3408 | c94 | c4576 | 2009-09-15 | 5:25PM | YES | YES | YES | 4905 | None
34 | Citra, FL | 3 | 3 | 34 | 3409 | c94 | c4577 | 2009-09-15 | 5:26PM | YES | YES | YES | 2380
35 | Citra, FL | 3 | 3 | 35 | 3410 | c94 | c4578 | 2009-09-15 | 5:29PM | YES | YES | YES | 2805
36 | Citra, FL | 3 | 3 | 36 | 3411 | c94 | c4579 | 2009-09-15 | 5:30PM | YES | YES | YES | 2255
37 | Citra, FL | 3 | 3 | 37 | 3412 | c94 | c4580 | 2009-09-15 | 5:35PM | YES | YES | YES | 1930
38 | Citra, FL | 3 | 3 | 38 | 3413 | c94 | c4581 | 2009-09-15 | 5:39PM | YES | YES | YES | 2190
39 | Citra, FL | 3 | 3 | 39 | 3414 | c94 | c4582 | 2009-09-15 | 5:41PM | YES | YES | YES | 1195 | Comments: Samples collected are analyzed for NOx-N. Sample collection equipment are triple-rinsed with leachate prior to sample collection. Each sample collected will be identified with a Sample Identification Number (us) and an ARL Lab Identification Number. All samples are preserved w/H2SO4 to <2pH, and they're cooled to <4°C on wet ice in the field. One sample per sampling event will be tested for proper preservation by pouring the sample on to a pH test paper to check for accuracy. Any problems encountered with an individual sample will be coded "J" in the DEP Field Data Sheet and Custody Form, and a description of the problem listed in the "Notes" section. All Field Blanks and Irrigation Blanks will be collected prior to the collection of field samples; Equipment Blanks will be collected in the field during the sampling event. Rainfall and Irrigation are measured in inches. | [7 empty] | Code:
40 | Citra, FL | 3 | 3 | 40 | 3415 | c94 | c4583 | 2009-09-15 | 5:42PM | YES | YES | YES | 2020 | [8 empty] | FB1= Field Blank from DI Source
41 | Citra, FL | 3 | 3 | 41 | 3416 | c94 | c4584 | 2009-09-15 | 5:45PM | YES | YES | YES | 2270 | [8 empty] | FB2= Field Blank from Carboy
42 | Citra, FL | 3 | 3 | 42 | 3417 | c94 | c4585 | 2009-09-15 | 5:47PM | YES | YES | YES | 1005 | [8 empty] | FB3= Field Blank from Squeeze Bottles
43 | Citra, FL | 3 | 3 | 43 | 3418 | c94 | c4586 | 2009-09-15 | 5:50PM | YES | YES | YES | 2815 | [8 empty] | D= Duplicates
44 | Citra, FL | 3 | 3 | 44 | 3419 | c94 | c4587 | 2009-09-15 | 5:52PM | YES | YES | YES | 1995 | [8 empty] | EB= Equipment Blanks
45 | Citra, FL | 3 | 3 | 45 | 3420 | c94 | c4588 | 2009-09-15 | 5:54PM | YES | YES | YES | 3020 | [8 empty] | IB= Irrigation Blanks
46 | Citra, FL | 3 | 3 | 46 | 3421 | c94 | c4589 | 2009-09-15 | 5:57PM | YES | YES | YES | 1525 | [8 empty] | NS= No Sample
47 | Citra, FL | 3 | 3 | 47 | 3422 | c94 | c4590 | 2009-09-15 | 5:59PM | YES | YES | YES | 1160 | [8 empty] | NV= No Volume to Collect
48 | Citra, FL | 3 | 3 | 48 | 3423 | c94 | c4591 | 2009-09-15 | 6:01PM | YES | YES | YES | 1320 | [8 empty] | J= Problem encountered w/sample collection or documentation
49 | Citra, FL | 3 | 4 | 49 | 3424 | c94 | c4592 | 2009-09-15 | 6:09PM | YES | YES | YES | 1539 | [8 empty] | Address:
50 | Citra, FL | 3 | 4 | 50 | 3425 | c94 | c4593 | 2009-09-15 | 6:11PM | YES | YES | YES | 1085 | [8 empty] | Citra Plant Science Research Center
51 | Citra, FL | 3 | 4 | 51 | 3426 | c94 | c4594 | 2009-09-15 | 6:13PM | YES | YES | YES | 1985 | [8 empty] | 2556 West Highway 318
52 | Citra, FL | 3 | 4 | 52 | 3427 | c94 | c4595 | 2009-09-15 | 6:21PM | YES | YES | YES | 1380 | [8 empty] | Citra, FL 32113

## CustodyForm
No. | Site | Project Code | Sample ID | ARL Set No. | ARL Lab No. | Date | Time | Notes/Comments | No. | Site | Project Code | Sample ID | ARL Set No. | ARL Lab No. | Date | Time | Notes/Comments
1 | Citra, FL | 3 | 3376 | c94 | c4544 | 2009-09-15 | 1:38PM |  | 54 | Citra, FL | 3 | 3429 | c94 | c4597 | 2009-09-15 | 6:24PM
2 | Citra, FL | 3 | 3377 | c94 | c4545 | 2009-09-15 | 1:42PM |  | 55 | Citra, FL | 3 | 3430 | c94 | c4598 | 2009-09-15 | 6:25PM
3 | Citra, FL | 3 | 3378 | c94 | c4546 | 2009-09-15 | 1:54PM |  | 56 | Citra, FL | 3 | 3431 | c94 | c4599 | 2009-09-15 | 6:28PM
4 | Citra, FL | 3 | 3379 | c94 | c4547 | 2009-09-15 | 2:09PM |  | 57 | Citra, FL | 3 | 3432 | c94 | c4600 | 2009-09-15 | 6:33PM
5 | Citra, FL | 3 | 3380 | c94 | c4548 | 2009-09-15 | 2:16PM |  | 58 | Citra, FL | 3 | 3433 | c94 | c4601 | 2009-09-15 | 6:32PM
6 | Citra, FL | 3 | 3381 | c94 | c4549 | 2009-09-15 | 2:21PM |  | 59 | Citra, FL | 3 | 3434 | c94 | c4602 | 2009-09-15 | 6:46PM
7 | Citra, FL | 3 | 3382 | c94 | c4550 | 2009-09-15 | 2:26PM |  | 60 | Citra, FL | 3 | 3435 | c94 | c4603 | 2009-09-15 | 6:48PM
8 | Citra, FL | 3 | 3383 | c94 | c4551 | 2009-09-15 | 2:24PM |  | 61 | Citra, FL | 3 | 3436 | c94 | c4604 | 2009-09-15 | 6:51PM
9 | Citra, FL | 3 | 3384 | c94 | c4552 | 2009-09-15 | 2:43PM |  | 62 | Citra, FL | 3 | 3437 | c94 | c4605 | 2009-09-15 | 6:57PM
10 | Citra, FL | 3 | 3385 | c94 | c4553 | 2009-09-15 | 2:41PM |  | 63 | Citra, FL | 3 | 3438 | c94 | c4606 | 2009-09-15 | 7:01PM
11 | Citra, FL | 3 | 3386 | c94 | c4554 | 2009-09-15 | 2:48PM |  | 64 | Citra, FL | 3 | 3439 | c94 | c4607 | 2009-09-15 | 7:03PM
12 | Citra, FL | 3 | 3387 | c94 | c4555 | 2009-09-15 | 2:58PM |  | 65 | Citra, FL | 3 | 3440 | c94 | c4608 | 2009-09-15 | 2:59PM
13 | Citra, FL | 3 | 3388 | c94 | c4556 | 2009-09-15 | 2:54PM |  | 66 | Citra, FL | 3 | 3441 | c94 | c4609 | 2009-09-15 | 3:31PM
14 | Citra, FL | 3 | 3389 | c94 | c4557 | 2009-09-15 | 3:00PM |  | 67 | Citra, FL | 3 | 3442 | c94 | c4610 | 2009-09-15 | 4:53PM
15 | Citra, FL | 3 | 3390 | c94 | c4558 | 2009-09-15 | 3:16PM |  | 68 | Citra, FL | 3 | 3443 | c94 | c4611 | 2009-09-15 | 5:42PM
16 | Citra, FL | 3 | 3391 | c94 | c4559 | 2009-09-15 | 3:25PM |  | 69 | Citra, FL | 3 | 3444 | c94 | c4612 | 2009-09-15 | 7:33PM
17 | Citra, FL | 3 | 3392 | c94 | c4560 | 2009-09-15 | 3:36PM |  | 70 | Citra, FL | 3 | 3445 | c94 | c4613 | 2009-09-15 | 7:10PM
18 | Citra, FL | 3 | 3393 | c94 | c4561 | 2009-09-15 | 3:38PM |  | 71 | Citra, FL | 3 | 3446 | c94 | c4614 | 2009-09-15 | 7:10PM
19 | Citra, FL | 3 | 3394 | c94 | c4562 | 2009-09-15 | 3:45PM |  | 72 | Citra, FL | 3 | 3447 | c94 | c4615 | 2009-09-15 | 7:11PM
20 | Citra, FL | 3 | 3395 | c94 | c4563 | 2009-09-15 | 3:46PM |  | 73 | Citra, FL | 3 | 3448 | c94 | c4616 | 2009-09-15 | 7:11PM
21 | Citra, FL | 3 | 3396 | c94 | c4564 | 2009-09-15 | 3:53PM |  | 74 | Citra, FL | 3 | 3449 | c94 | c4617 | 2009-09-15 | 7:12PM
22 | Citra, FL | 3 | 3397 | c94 | c4565 | 2009-09-15 | 3:52PM |  | 75 | Citra, FL | 3 | 3450 | c94 | c4618 | 2009-09-15 | 7:12PM
23 | Citra, FL | 3 | 3398 | c94 | c4566 | 2009-09-15 | 3:59PM
24 | Citra, FL | 3 | 3399 | c94 | c4567 | 2009-09-15 | 4:03PM |  | Custody Transfer
25 | Citra, FL | 3 | 3400 | c94 | c4568 | 2009-09-15 | 4:11PM |  | Date of Delivery: | [5 empty] | Date Received:
26 | Citra, FL | 3 | 3401 | c94 | c4569 | 2009-09-15 | 4:17PM
27 | Citra, FL | 3 | 3402 | c94 | c4570 | 2009-09-15 | 4:26PM |  | Time of Delivery: | [5 empty] | Time Received:
28 | Citra, FL | 3 | 3403 | c94 | c4571 | 2009-09-15 | 4:25PM
29 | Citra, FL | 3 | 3404 | c94 | c4572 | 2009-09-15 | 4:39PM |  | Departing Temp (°C): | [5 empty] | Received Temp (°C)
30 | Citra, FL | 3 | 3405 | c94 | c4573 | 2009-09-15 | 4:40PM
31 | Citra, FL | 3 | 3406 | c94 | c4574 | 2009-09-15 | 4:45PM |  | Deliverd by: | [5 empty] | Received by:
32 | Citra, FL | 3 | 3407 | c94 | c4575 | 2009-09-15 | 4:48PM
33 | Citra, FL | 3 | 3408 | c94 | c4576 | 2009-09-15 | 5:25PM |  | Signature: | [5 empty] | Signature:
34 | Citra, FL | 3 | 3409 | c94 | c4577 | 2009-09-15 | 5:26PM
35 | Citra, FL | 3 | 3410 | c94 | c4578 | 2009-09-15 | 5:29PM
36 | Citra, FL | 3 | 3411 | c94 | c4579 | 2009-09-15 | 5:30PM |  | Notes
37 | Citra, FL | 3 | 3412 | c94 | c4580 | 2009-09-15 | 5:35PM |  | Report Results To: |  |  | Dr. Laurie Trenholm (letr@ufl.edu); Basil Wetherington (bdwiii@ufl.edu); CJ Bain (cjbain@ufl.edu)
38 | Citra, FL | 3 | 3413 | c94 | c4581 | 2009-09-15 | 5:39PM
39 | Citra, FL | 3 | 3414 | c94 | c4582 | 2009-09-15 | 5:41PM |  | Sample Collection Team: |  |  | Basil Wetherington, Tommy DeBerry, Ronald Castillo
40 | Citra, FL | 3 | 3415 | c94 | c4583 | 2009-09-15 | 5:42PM
41 | Citra, FL | 3 | 3416 | c94 | c4584 | 2009-09-15 | 5:45PM
42 | Citra, FL | 3 | 3417 | c94 | c4585 | 2009-09-15 | 5:47PM |  | Comments
43 | Citra, FL | 3 | 3418 | c94 | c4586 | 2009-09-15 | 5:50PM
44 | Citra, FL | 3 | 3419 | c94 | c4587 | 2009-09-15 | 5:52PM
45 | Citra, FL | 3 | 3420 | c94 | c4588 | 2009-09-15 | 5:54PM
46 | Citra, FL | 3 | 3421 | c94 | c4589 | 2009-09-15 | 5:57PM
47 | Citra, FL | 3 | 3422 | c94 | c4590 | 2009-09-15 | 5:59PM
48 | Citra, FL | 3 | 3423 | c94 | c4591 | 2009-09-15 | 6:01PM
49 | Citra, FL | 3 | 3424 | c94 | c4592 | 2009-09-15 | 6:09PM
50 | Citra, FL | 3 | 3425 | c94 | c4593 | 2009-09-15 | 6:11PM
51 | Citra, FL | 3 | 3426 | c94 | c4594 | 2009-09-15 | 6:13PM
52 | Citra, FL | 3 | 3427 | c94 | c4595 | 2009-09-15 | 6:21PM
53 | Citra, FL | 3 | 3428 | c94 | c4596 | 2009-09-15 | 6:19PM
Formulas:
Date = Table1[[#This Row],[Sample Date]]

## ForAccess
Plot | Sample ID | ARL Set No. | ARL Lab No. | Sample Date | Time | Analyte | H2SO4 | Wet Ice | Volume (L)
1 | 3376 | 94 | 4544 | 2009-09-15 | 1:38PM | NOx-N | YES | YES | 21.305
2 | 3377 | 94 | 4545 | 2009-09-15 | 1:42PM | NOx-N | YES | YES | 9.115
3 | 3378 | 94 | 4546 | 2009-09-15 | 1:54PM | NOx-N | YES | YES | 16.589
4 | 3379 | 94 | 4547 | 2009-09-15 | 2:09PM | NOx-N | YES | YES | 17.47
5 | 3380 | 94 | 4548 | 2009-09-15 | 2:16PM | NOx-N | YES | YES | 16.18
6 | 3381 | 94 | 4549 | 2009-09-15 | 2:21PM | NOx-N | YES | YES | 16.94
7 | 3382 | 94 | 4550 | 2009-09-15 | 2:26PM | NOx-N | YES | YES | 12.76
8 | 3383 | 94 | 4551 | 2009-09-15 | 2:24PM | NOx-N | YES | YES | 13.11
9 | 3384 | 94 | 4552 | 2009-09-15 | 2:43PM | NOx-N | YES | YES | 19.915
10 | 3385 | 94 | 4553 | 2009-09-15 | 2:41PM | NOx-N | YES | YES | 6.91
11 | 3386 | 94 | 4554 | 2009-09-15 | 2:48PM | NOx-N | YES | YES | 6.925
12 | 3387 | 94 | 4555 | 2009-09-15 | 2:58PM | NOx-N | YES | YES | 17.86
13 | 3388 | 94 | 4556 | 2009-09-15 | 2:54PM | NOx-N | YES | YES | 7.34
14 | 3389 | 94 | 4557 | 2009-09-15 | 3:00PM | NOx-N | YES | YES | 5.89
15 | 3390 | 94 | 4558 | 2009-09-15 | 3:16PM | NOx-N | YES | YES | 15.895
16 | 3391 | 94 | 4559 | 2009-09-15 | 3:25PM | NOx-N | YES | YES | 8.155
17 | 3392 | 94 | 4560 | 2009-09-15 | 3:36PM | NOx-N | YES | YES | 9.805
18 | 3393 | 94 | 4561 | 2009-09-15 | 3:38PM | NOx-N | YES | YES | 7.47
19 | 3394 | 94 | 4562 | 2009-09-15 | 3:45PM | NOx-N | YES | YES | 6.34
20 | 3395 | 94 | 4563 | 2009-09-15 | 3:46PM | NOx-N | YES | YES | 9.315
21 | 3396 | 94 | 4564 | 2009-09-15 | 3:53PM | NOx-N | YES | YES | 7.08
22 | 3397 | 94 | 4565 | 2009-09-15 | 3:52PM | NOx-N | YES | YES | 6.29
23 | 3398 | 94 | 4566 | 2009-09-15 | 3:59PM | NOx-N | YES | YES | 6.1
24 | 3399 | 94 | 4567 | 2009-09-15 | 4:03PM | NOx-N | YES | YES | 1.63
25 | 3400 | 94 | 4568 | 2009-09-15 | 4:11PM | NOx-N | YES | YES | 3.58
26 | 3401 | 94 | 4569 | 2009-09-15 | 4:17PM | NOx-N | YES | YES | 5.76
27 | 3402 | 94 | 4570 | 2009-09-15 | 4:26PM | NOx-N | YES | YES | 8.815
28 | 3403 | 94 | 4571 | 2009-09-15 | 4:25PM | NOx-N | YES | YES | 4.285
29 | 3404 | 94 | 4572 | 2009-09-15 | 4:39PM | NOx-N | YES | YES | 9.85
30 | 3405 | 94 | 4573 | 2009-09-15 | 4:40PM | NOx-N | YES | YES | 6.75
31 | 3406 | 94 | 4574 | 2009-09-15 | 4:45PM | NOx-N | YES | YES | 3.8
32 | 3407 | 94 | 4575 | 2009-09-15 | 4:48PM | NOx-N | YES | YES | 5.76
33 | 3408 | 94 | 4576 | 2009-09-15 | 5:25PM | NOx-N | YES | YES | 4.905
34 | 3409 | 94 | 4577 | 2009-09-15 | 5:26PM | NOx-N | YES | YES | 2.38
35 | 3410 | 94 | 4578 | 2009-09-15 | 5:29PM | NOx-N | YES | YES | 2.805
36 | 3411 | 94 | 4579 | 2009-09-15 | 5:30PM | NOx-N | YES | YES | 2.255
37 | 3412 | 94 | 4580 | 2009-09-15 | 5:35PM | NOx-N | YES | YES | 1.93
38 | 3413 | 94 | 4581 | 2009-09-15 | 5:39PM | NOx-N | YES | YES | 2.19
39 | 3414 | 94 | 4582 | 2009-09-15 | 5:41PM | NOx-N | YES | YES | 1.195
40 | 3415 | 94 | 4583 | 2009-09-15 | 5:42PM | NOx-N | YES | YES | 2.02
41 | 3416 | 94 | 4584 | 2009-09-15 | 5:45PM | NOx-N | YES | YES | 2.27
42 | 3417 | 94 | 4585 | 2009-09-15 | 5:47PM | NOx-N | YES | YES | 1.005
43 | 3418 | 94 | 4586 | 2009-09-15 | 5:50PM | NOx-N | YES | YES | 2.815
44 | 3419 | 94 | 4587 | 2009-09-15 | 5:52PM | NOx-N | YES | YES | 1.995
45 | 3420 | 94 | 4588 | 2009-09-15 | 5:54PM | NOx-N | YES | YES | 3.02
46 | 3421 | 94 | 4589 | 2009-09-15 | 5:57PM | NOx-N | YES | YES | 1.525
47 | 3422 | 94 | 4590 | 2009-09-15 | 5:59PM | NOx-N | YES | YES | 1.16
48 | 3423 | 94 | 4591 | 2009-09-15 | 6:01PM | NOx-N | YES | YES | 1.32
49 | 3424 | 94 | 4592 | 2009-09-15 | 6:09PM | NOx-N | YES | YES | 1.539
50 | 3425 | 94 | 4593 | 2009-09-15 | 6:11PM | NOx-N | YES | YES | 1.085
51 | 3426 | 94 | 4594 | 2009-09-15 | 6:13PM | NOx-N | YES | YES | 1.985
52 | 3427 | 94 | 4595 | 2009-09-15 | 6:21PM | NOx-N | YES | YES | 1.38
53 | 3428 | 94 | 4596 | 2009-09-15 | 6:19PM | NOx-N | YES | YES | 1.59
54 | 3429 | 94 | 4597 | 2009-09-15 | 6:24PM | NOx-N | YES | YES | 1.15
55 | 3430 | 94 | 4598 | 2009-09-15 | 6:25PM | NOx-N | YES | YES | 1.285
56 | 3431 | 94 | 4599 | 2009-09-15 | 6:28PM | NOx-N | YES | YES | 3.22
57 | 3432 | 94 | 4600 | 2009-09-15 | 6:33PM | NOx-N | YES | YES | 6.93
58 | 3433 | 94 | 4601 | 2009-09-15 | 6:32PM | NOx-N | YES | YES | 6.585
59 | 3434 | 94 | 4602 | 2009-09-15 | 6:46PM | NOx-N | YES | YES | 14.79
60 | 3435 | 94 | 4603 | 2009-09-15 | 6:48PM | NOx-N | YES | YES | 14.995
61 | 3436 | 94 | 4604 | 2009-09-15 | 6:51PM | NOx-N | YES | YES | 10.02
62 | 3437 | 94 | 4605 | 2009-09-15 | 6:57PM | NOx-N | YES | YES | 8.165
63 | 3438 | 94 | 4606 | 2009-09-15 | 7:01PM | NOx-N | YES | YES | 4.675
64 | 3439 | 94 | 4607 | 2009-09-15 | 7:03PM | NOx-N | YES | YES | 16.02
Formulas:
Sample Date = Table1[[#This Row],[Sample Date]]