## FieldWorksheet
No. | Research Site | DEP Project | Box | Field ID (Plot) | Sample ID | ARL Set No. | ARL Lab No. | Sample Date | Time (Hour) | Time (Minutes) | Time (AM/PM) | Preserve w/H2SO4 to <2pH | Cool (Wet Ice) to <4°C | Sample Collection | Final Volume (mL) | Date | Rainfall | Irrigation |  | Duplicates | Plot | pH Test | Analyte
1 | Citra, FL | 3 | 1 | 1 | 3451 | 95 | 4619 | 2009-09-23 | 8 | 42 | AM | YES | YES | YES | 14860 | 2009-09-23 | 3 | 0.5 |  | D1 | 7 | 1.6 | NOx-N
2 | Citra, FL | 3 | 1 | 2 | 3452 | 95 | 4620 | 2009-09-23 | 8 | 42 | AM | YES | YES | YES | 9000 |  |  |  |  | D2 | 8
3 | Citra, FL | 3 | 1 | 3 | 3453 | 95 | 4621 | 2009-09-23 | 8 | 57 | AM | YES | YES | YES | 8215 |  |  |  |  | D3 | 33
4 | Citra, FL | 3 | 1 | 4 | 3454 | 95 | 4622 | 2009-09-23 | 8 | 55 | AM | YES | YES | YES | 9095 |  |  |  |  | D4 | 34
5 | Citra, FL | 3 | 1 | 5 | 3455 | 95 | 4623 | 2009-09-23 | 9 | 08 | AM | YES | YES | YES | 10060 |  |  |  |  | D5 | 64
6 | Citra, FL | 3 | 1 | 6 | 3456 | 95 | 4624 | 2009-09-23 | 9 | 08 | AM | YES | YES | YES | 9695
7 | Citra, FL | 3 | 1 | 7 | 3457 | 95 | 4625 | 2009-09-23 | 9 | 15 | AM | YES | YES | YES | 10115 | Total | 3 | 0.5
8 | Citra, FL | 3 | 1 | 8 | 3458 | 95 | 4626 | 2009-09-23 | 9 | 12 | AM | YES | YES | YES | 6885
9 | Citra, FL | 3 | 1 | 9 | 3459 | 95 | 4627 | 2009-09-23 | 9 | 20 | AM | YES | YES | YES | 9655
10 | Citra, FL | 3 | 1 | 10 | 3460 | 95 | 4628 | 2009-09-23 | 9 | 21 | AM | YES | YES | YES | 8505
11 | Citra, FL | 3 | 1 | 11 | 3461 | 95 | 4629 | 2009-09-23 | 9 | 30 | AM | YES | YES | YES | 10125 | High Temp | Low Temp | Description | Wind Direction | Wind Speed
12 | Citra, FL | 3 | 1 | 12 | 3462 | 95 | 4630 | 2009-09-23 | 9 | 30 | AM | YES | YES | YES | 9075 | 95 | 78 | Sunny | E | 3
13 | Citra, FL | 3 | 1 | 13 | 3463 | 95 | 4631 | 2009-09-23 | 9 | 38 | AM | YES | YES | YES | 9530
14 | Citra, FL | 3 | 1 | 14 | 3464 | 95 | 4632 | 2009-09-23 | 9 | 39 | AM | YES | YES | YES | 8680
15 | Citra, FL | 3 | 1 | 15 | 3465 | 95 | 4633 | 2009-09-23 | 9 | 43 | AM | YES | YES | YES | 2775
16 | Citra, FL | 3 | 1 | 16 | 3466 | 95 | 4634 | 2009-09-23 | 9 | 43 | AM | YES | YES | YES | 12960 | Notes/Comments
17 | Citra, FL | 3 | 2 | 17 | 3467 | 95 | 4635 | 2009-09-23 | 11 | 03 | AM | YES | YES | YES | 9000 | None
18 | Citra, FL | 3 | 2 | 18 | 3468 | 95 | 4636 | 2009-09-23 | 11 | 05 | AM | YES | YES | YES | 8395
19 | Citra, FL | 3 | 2 | 19 | 3469 | 95 | 4637 | 2009-09-23 | 11 | 10 | AM | YES | YES | YES | 6005
20 | Citra, FL | 3 | 2 | 20 | 3470 | 95 | 4638 | 2009-09-23 | 11 | 05 | AM | YES | YES | YES | 7105
21 | Citra, FL | 3 | 2 | 21 | 3471 | 95 | 4639 | 2009-09-23 | 11 | 12 | AM | YES | YES | YES | 8880
22 | Citra, FL | 3 | 2 | 22 | 3472 | 95 | 4640 | 2009-09-23 | 11 | 14 | AM | YES | YES | YES | 10430
23 | Citra, FL | 3 | 2 | 23 | 3473 | 95 | 4641 | 2009-09-23 | 11 | 20 | AM | YES | YES | YES | 5315
24 | Citra, FL | 3 | 2 | 24 | 3474 | 95 | 4642 | 2009-09-23 | 11 | 20 | AM | YES | YES | YES | 9830
25 | Citra, FL | 3 | 2 | 25 | 3475 | 95 | 4643 | 2009-09-23 | 11 | 25 | AM | YES | YES | YES | 6005
26 | Citra, FL | 3 | 2 | 26 | 3476 | 95 | 4644 | 2009-09-23 | 11 | 26 | AM | YES | YES | YES | 5980
27 | Citra, FL | 3 | 2 | 27 | 3477 | 95 | 4645 | 2009-09-23 | 11 | 32 | AM | YES | YES | YES | 5345
28 | Citra, FL | 3 | 2 | 28 | 3478 | 95 | 4646 | 2009-09-23 | 11 | 40 | AM | YES | YES | YES | 7520
29 | Citra, FL | 3 | 2 | 29 | 3479 | 95 | 4647 | 2009-09-23 | 11 | 43 | AM | YES | YES | YES | 10440
30 | Citra, FL | 3 | 2 | 30 | 3480 | 95 | 4648 | 2009-09-23 | 11 | 50 | AM | YES | YES | YES | 1290
31 | Citra, FL | 3 | 2 | 31 | 3481 | 95 | 4649 | 2009-09-23 | 11 | 50 | AM | YES | YES | YES | 3990
32 | Citra, FL | 3 | 2 | 32 | 3482 | 95 | 4650 | 2009-09-23 | 11 | 55 | AM | YES | YES | YES | 9995
33 | Citra, FL | 3 | 3 | 33 | 3483 | 95 | 4651 | 2009-09-23 | 1 | 50 | PM | YES | YES | YES | 4885
34 | Citra, FL | 3 | 3 | 34 | 3484 | 95 | 4652 | 2009-09-23 | 1 | 50 | PM | YES | YES | YES | 5365
35 | Citra, FL | 3 | 3 | 35 | 3485 | 95 | 4653 | 2009-09-23 | 1 | 59 | PM | YES | YES | YES | 7785
36 | Citra, FL | 3 | 3 | 36 | 3486 | 95 | 4654 | 2009-09-23 | 2 | 02 | PM | YES | YES | YES | 6010
37 | Citra, FL | 3 | 3 | 37 | 3487 | 95 | 4655 | 2009-09-23 | 2 | 08 | PM | YES | YES | YES | 3140
38 | Citra, FL | 3 | 3 | 38 | 3488 | 95 | 4656 | 2009-09-23 | 2 | 06 | PM | YES | YES | YES | 2095
39 | Citra, FL | 3 | 3 | 39 | 3489 | 95 | 4657 | 2009-09-23 | 2 | 10 | PM | YES | YES | YES | 4010
40 | Citra, FL | 3 | 3 | 40 | 3490 | 95 | 4658 | 2009-09-23 | 2 | 12 | PM | YES | YES | YES | 1690
41 | Citra, FL | 3 | 3 | 41 | 3491 | 95 | 4659 | 2009-09-23 | 2 | 20 | PM | YES | YES | YES | 5280
42 | Citra, FL | 3 | 3 | 42 | 3492 | 95 | 4660 | 2009-09-23 | 2 | 18 | PM | YES | YES | YES | 4515
43 | Citra, FL | 3 | 3 | 43 | 3493 | 95 | 4661 | 2009-09-23 | 2 | 25 | PM | YES | YES | YES | 1940
44 | Citra, FL | 3 | 3 | 44 | 3494 | 95 | 4662 | 2009-09-23 | 2 | 27 | PM | YES | YES | YES | 4225
45 | Citra, FL | 3 | 3 | 45 | 3495 | 95 | 4663 | 2009-09-23 | 2 | 38 | PM | YES | YES | YES | 2020
46 | Citra, FL | 3 | 3 | 46 | 3496 | 95 | 4664 | 2009-09-23 | 2 | 38 | PM | YES | YES | YES | 3960
47 | Citra, FL | 3 | 3 | 47 | 3497 | 95 | 4665 | 2009-09-23 | 2 | 43 | PM | YES | YES | YES | 5050
48 | Citra, FL | 3 | 3 | 48 | 3498 | 95 | 4666 | 2009-09-23 | 2 | 47 | PM | YES | YES | YES | 7475
49 | Citra, FL | 3 | 4 | 49 | 3499 | 95 | 4667 | 2009-09-23 | 4 | 55 | PM | YES | YES | YES | 10030
50 | Citra, FL | 3 | 4 | 50 | 3500 | 95 | 4668 | 2009-09-23 | 4 | 59 | PM | YES | YES | YES | 9850
51 | Citra, FL | 3 | 4 | 51 | 3501 | 95 | 4669 | 2009-09-23 | 4 | 50 | PM | YES | YES | YES | 7375
52 | Citra, FL | 3 | 4 | 52 | 3502 | 95 | 4670 | 2009-09-23 | 4 | 51 | PM | YES | YES | YES | 8005
53 | Citra, FL | 3 | 4 | 53 | 3503 | 95 | 4671 | 2009-09-23 | 5 | 01 | PM | YES | YES | YES | 5165
54 | Citra, FL | 3 | 4 | 54 | 3504 | 95 | 4672 | 2009-09-23 | 5 | 02 | PM | YES | YES | YES | 7330
55 | Citra, FL | 3 | 4 | 55 | 3505 | 95 | 4673 | 2009-09-23 | 5 | 10 | PM | YES | YES | YES | 8250
56 | Citra, FL | 3 | 4 | 56 | 3506 | 95 | 4674 | 2009-09-23 | 5 | 13 | PM | YES | YES | YES | 10200
57 | Citra, FL | 3 | 4 | 57 | 3507 | 95 | 4675 | 2009-09-23 | 5 | 28 | PM | YES | YES | YES | 7875
58 | Citra, FL | 3 | 4 | 58 | 3508 | 95 | 4676 | 2009-09-23 | 5 | 25 | PM | YES | YES | YES | 6145
59 | Citra, FL | 3 | 4 | 59 | 3509 | 95 | 4677 | 2009-09-23 | 5 | 33 | PM | YES | YES | YES | 10145
60 | Citra, FL | 3 | 4 | 60 | 3510 | 95 | 4678 | 2009-09-23 | 5 | 37 | PM | YES | YES | YES | 9880
61 | Citra, FL | 3 | 4 | 61 | 3511 | 95 | 4679 | 2009-09-23 | 5 | 40 | PM | YES | YES | YES | 11390
62 | Citra, FL | 3 | 4 | 62 | 3512 | 95 | 4680 | 2009-09-23 | 5 | 48 | PM | YES | YES | YES | 14360
63 | Citra, FL | 3 | 4 | 63 | 3513 | 95 | 4681 | 2009-09-23 | 6 | 02 | PM | YES | YES | YES | 15220
64 | Citra, FL | 3 | 4 | 64 | 3514 | 95 | 4682 | 2009-09-23 | 6 | 03 | PM | YES | YES | YES | 15155
65 | Citra, FL | 3 | * | D1 | 3515 | 95 | 4683 | 2009-09-23 | 9 | 15 | AM | YES | YES | YES | No Volume
66 | Citra, FL | 3 | * | D2 | 3516 | 95 | 4684 | 2009-09-23 | 9 | 12 | AM | YES | YES | YES | No Volume
67 | Citra, FL | 3 | * | D3 | 3517 | 95 | 4685 | 2009-09-23 | 1 | 50 | PM | YES | YES | YES | No Volume
68 | Citra, FL | 3 | * | D4 | 3518 | 95 | 4686 | 2009-09-23 | 1 | 50 | PM | YES | YES | YES | No Volume
69 | Citra, FL | 3 | * | D5 | 3519 | 95 | 4687 | 2009-09-23 | 6 | 03 | PM | YES | YES | YES | No Volume
70 | Citra, FL | 3 | * | FB1 | 3520 | 95 | 4688 | 2009-09-23 | 6 | 20 | PM | YES | YES | YES | No Volume
71 | Citra, FL | 3 | * | FB2 | 3521 | 95 | 4689 | 2009-09-23 | 6 | 21 | PM | YES | YES | YES | No Volume
72 | Citra, FL | 3 | * | EB1 | 3522 | 95 | 4690 | 2009-09-23 | 6 | 22 | PM | YES | YES | YES | No Volume
73 | Citra, FL | 3 | * | EB2 | 3523 | 95 | 4691 | 2009-09-23 | 6 | 23 | PM | YES | YES | YES | No Volume
74 | Citra, FL | 3 | * | EB3 | 3524 | 95 | 4692 | 2009-09-23 | 6 | 24 | PM | YES | YES | YES | No Volume
75 | Citra, FL | 3 | * | EB4 | 3525 | 95 | 4693 | 2009-09-23 | 6 | 25 | PM | YES | YES | YES | No Volume
Formulas:
Sample Date = [Sample Date, row above]

## FieldPrintout
No. | Research Site | DEP Project | Box | Field ID (Plot) | Sample ID | ARL Set No. | ARL Lab No. | Sample Date | Sample Collection Time | Preserve w/H2SO4 to <2pH | Cool (Wet Ice) to <4°C | Sample Collection | Final Volume (mL) | No. | Research Site | DEP Project | Box | Field ID (Plot) | Sample ID | ARL Set No. | ARL Lab No. | Sample Date | Sample Collection Time | Preserve w/H2SO4 to <2pH | Cool (Wet Ice) to <4°C | Sample Collection | Final Volume (mL)
1 | Citra, FL | 3 | 1 | 1 | 3451 | c95 | c4619 | 2009-09-23 | 8:42AM | YES | YES | YES | 14860 | 53 | Citra, FL | 3 | 4 | 53 | 3503 | c95 | c4671 | 2009-09-23 | 5:01PM | YES | YES | YES | 5165
2 | Citra, FL | 3 | 1 | 2 | 3452 | c95 | c4620 | 2009-09-23 | 8:42AM | YES | YES | YES | 9000 | 54 | Citra, FL | 3 | 4 | 54 | 3504 | c95 | c4672 | 2009-09-23 | 5:02PM | YES | YES | YES | 7330
3 | Citra, FL | 3 | 1 | 3 | 3453 | c95 | c4621 | 2009-09-23 | 8:57AM | YES | YES | YES | 8215 | 55 | Citra, FL | 3 | 4 | 55 | 3505 | c95 | c4673 | 2009-09-23 | 5:10PM | YES | YES | YES | 8250
4 | Citra, FL | 3 | 1 | 4 | 3454 | c95 | c4622 | 2009-09-23 | 8:55AM | YES | YES | YES | 9095 | 56 | Citra, FL | 3 | 4 | 56 | 3506 | c95 | c4674 | 2009-09-23 | 5:13PM | YES | YES | YES | 10200
5 | Citra, FL | 3 | 1 | 5 | 3455 | c95 | c4623 | 2009-09-23 | 9:08AM | YES | YES | YES | 10060 | 57 | Citra, FL | 3 | 4 | 57 | 3507 | c95 | c4675 | 2009-09-23 | 5:28PM | YES | YES | YES | 7875
6 | Citra, FL | 3 | 1 | 6 | 3456 | c95 | c4624 | 2009-09-23 | 9:08AM | YES | YES | YES | 9695 | 58 | Citra, FL | 3 | 4 | 58 | 3508 | c95 | c4676 | 2009-09-23 | 5:25PM | YES | YES | YES | 6145
7 | Citra, FL | 3 | 1 | 7 | 3457 | c95 | c4625 | 2009-09-23 | 9:15AM | YES | YES | YES | 10115 | 59 | Citra, FL | 3 | 4 | 59 | 3509 | c95 | c4677 | 2009-09-23 | 5:33PM | YES | YES | YES | 10145
8 | Citra, FL | 3 | 1 | 8 | 3458 | c95 | c4626 | 2009-09-23 | 9:12AM | YES | YES | YES | 6885 | 60 | Citra, FL | 3 | 4 | 60 | 3510 | c95 | c4678 | 2009-09-23 | 5:37PM | YES | YES | YES | 9880
9 | Citra, FL | 3 | 1 | 9 | 3459 | c95 | c4627 | 2009-09-23 | 9:20AM | YES | YES | YES | 9655 | 61 | Citra, FL | 3 | 4 | 61 | 3511 | c95 | c4679 | 2009-09-23 | 5:40PM | YES | YES | YES | 11390
10 | Citra, FL | 3 | 1 | 10 | 3460 | c95 | c4628 | 2009-09-23 | 9:21AM | YES | YES | YES | 8505 | 62 | Citra, FL | 3 | 4 | 62 | 3512 | c95 | c4680 | 2009-09-23 | 5:48PM | YES | YES | YES | 14360
11 | Citra, FL | 3 | 1 | 11 | 3461 | c95 | c4629 | 2009-09-23 | 9:30AM | YES | YES | YES | 10125 | 63 | Citra, FL | 3 | 4 | 63 | 3513 | c95 | c4681 | 2009-09-23 | 6:02PM | YES | YES | YES | 15220
12 | Citra, FL | 3 | 1 | 12 | 3462 | c95 | c4630 | 2009-09-23 | 9:30AM | YES | YES | YES | 9075 | 64 | Citra, FL | 3 | 4 | 64 | 3514 | c95 | c4682 | 2009-09-23 | 6:03PM | YES | YES | YES | 15155
13 | Citra, FL | 3 | 1 | 13 | 3463 | c95 | c4631 | 2009-09-23 | 9:38AM | YES | YES | YES | 9530 | 65 | Citra, FL | 3 | * | D1 | 3515 | c95 | c4683 | 2009-09-23 | 9:15AM | YES | YES | YES | No Volume
14 | Citra, FL | 3 | 1 | 14 | 3464 | c95 | c4632 | 2009-09-23 | 9:39AM | YES | YES | YES | 8680 | 66 | Citra, FL | 3 | * | D2 | 3516 | c95 | c4684 | 2009-09-23 | 9:12AM | YES | YES | YES | No Volume
15 | Citra, FL | 3 | 1 | 15 | 3465 | c95 | c4633 | 2009-09-23 | 9:43AM | YES | YES | YES | 2775 | 67 | Citra, FL | 3 | * | D3 | 3517 | c95 | c4685 | 2009-09-23 | 1:50PM | YES | YES | YES | No Volume
16 | Citra, FL | 3 | 1 | 16 | 3466 | c95 | c4634 | 2009-09-23 | 9:43AM | YES | YES | YES | 12960 | 68 | Citra, FL | 3 | * | D4 | 3518 | c95 | c4686 | 2009-09-23 | 1:50PM | YES | YES | YES | No Volume
17 | Citra, FL | 3 | 2 | 17 | 3467 | c95 | c4635 | 2009-09-23 | 11:03AM | YES | YES | YES | 9000 | 69 | Citra, FL | 3 | * | D5 | 3519 | c95 | c4687 | 2009-09-23 | 6:03PM | YES | YES | YES | No Volume
18 | Citra, FL | 3 | 2 | 18 | 3468 | c95 | c4636 | 2009-09-23 | 11:05AM | YES | YES | YES | 8395 | 70 | Citra, FL | 3 | * | FB1 | 3520 | c95 | c4688 | 2009-09-23 | 6:20PM | YES | YES | YES | No Volume
19 | Citra, FL | 3 | 2 | 19 | 3469 | c95 | c4637 | 2009-09-23 | 11:10AM | YES | YES | YES | 6005 | 71 | Citra, FL | 3 | * | FB2 | 3521 | c95 | c4689 | 2009-09-23 | 6:21PM | YES | YES | YES | No Volume
20 | Citra, FL | 3 | 2 | 20 | 3470 | c95 | c4638 | 2009-09-23 | 11:05AM | YES | YES | YES | 7105 | 72 | Citra, FL | 3 | * | EB1 | 3522 | c95 | c4690 | 2009-09-23 | 6:22PM | YES | YES | YES | No Volume
21 | Citra, FL | 3 | 2 | 21 | 3471 | c95 | c4639 | 2009-09-23 | 11:12AM | YES | YES | YES | 8880 | 73 | Citra, FL | 3 | * | EB2 | 3523 | c95 | c4691 | 2009-09-23 | 6:23PM | YES | YES | YES | No Volume
22 | Citra, FL | 3 | 2 | 22 | 3472 | c95 | c4640 | 2009-09-23 | 11:14AM | YES | YES | YES | 10430 | 74 | Citra, FL | 3 | * | EB3 | 3524 | c95 | c4692 | 2009-09-23 | 6:24PM | YES | YES | YES | No Volume
23 | Citra, FL | 3 | 2 | 23 | 3473 | c95 | c4641 | 2009-09-23 | 11:20AM | YES | YES | YES | 5315 | 75 | Citra, FL | 3 | * | EB4 | 3525 | c95 | c4693 | 2009-09-23 | 6:25PM | YES | YES | YES | No Volume
24 | Citra, FL | 3 | 2 | 24 | 3474 | c95 | c4642 | 2009-09-23 | 11:20AM | YES | YES | YES | 9830 | Duplicates |  | pH Test |  | Rainfall |  | Irrigation |  | Weather
25 | Citra, FL | 3 | 2 | 25 | 3475 | c95 | c4643 | 2009-09-23 | 11:25AM | YES | YES | YES | 6005 | D1: | 7 | 1.6 |  | 3 |  | 0.5 |  | Temperature (°F) |  | Description |  | Wind Direction (mph)
26 | Citra, FL | 3 | 2 | 26 | 3476 | c95 | c4644 | 2009-09-23 | 11:26AM | YES | YES | YES | 5980 | D2: | 8 | [6 empty] | High: | 95 | Sunny |  | E3
27 | Citra, FL | 3 | 2 | 27 | 3477 | c95 | c4645 | 2009-09-23 | 11:32AM | YES | YES | YES | 5345 | D3: | 33
28 | Citra, FL | 3 | 2 | 28 | 3478 | c95 | c4646 | 2009-09-23 | 11:40AM | YES | YES | YES | 7520 | D4: | 34 | [6 empty] | Low: | 78
29 | Citra, FL | 3 | 2 | 29 | 3479 | c95 | c4647 | 2009-09-23 | 11:43AM | YES | YES | YES | 10440 | D5: | 64
30 | Citra, FL | 3 | 2 | 30 | 3480 | c95 | c4648 | 2009-09-23 | 11:50AM | YES | YES | YES | 1290 | Equipment Used: Honda Generator (Electric Power), Welch Pressure/Vacuum Pump (Mechanical Pump), Nalgene 5 Gallon HDPE Vacuum Carboys (Leachate Transfer device and cold catch), Polyethylene Tubing, Polyproplyene Fittings, PVC, H2SO4, Sterile Vials, Syringes, pH Test Papers, DI Water (Carboy and Squeeze bottle)
31 | Citra, FL | 3 | 2 | 31 | 3481 | c95 | c4649 | 2009-09-23 | 11:50AM | YES | YES | YES | 3990
32 | Citra, FL | 3 | 2 | 32 | 3482 | c95 | c4650 | 2009-09-23 | 11:55AM | YES | YES | YES | 9995
33 | Citra, FL | 3 | 3 | 33 | 3483 | c95 | c4651 | 2009-09-23 | 1:50PM | YES | YES | YES | 4885 | Notes:
34 | Citra, FL | 3 | 3 | 34 | 3484 | c95 | c4652 | 2009-09-23 | 1:50PM | YES | YES | YES | 5365
35 | Citra, FL | 3 | 3 | 35 | 3485 | c95 | c4653 | 2009-09-23 | 1:59PM | YES | YES | YES | 7785
36 | Citra, FL | 3 | 3 | 36 | 3486 | c95 | c4654 | 2009-09-23 | 2:02PM | YES | YES | YES | 6010
37 | Citra, FL | 3 | 3 | 37 | 3487 | c95 | c4655 | 2009-09-23 | 2:08PM | YES | YES | YES | 3140
38 | Citra, FL | 3 | 3 | 38 | 3488 | c95 | c4656 | 2009-09-23 | 2:06PM | YES | YES | YES | 2095
39 | Citra, FL | 3 | 3 | 39 | 3489 | c95 | c4657 | 2009-09-23 | 2:10PM | YES | YES | YES | 4010 | Comments: Samples collected are analyzed for NOx-N. Sample collection equipment are triple-rinsed with leachate prior to sample collection. Each sample collected will be identified with a Sample Identification Number (us) and an ARL Lab Identification Number. All samples are preserved w/H2SO4 to <2pH, and they're cooled to <4°C on wet ice in the field. One sample per sampling event will be tested for proper preservation by pouring the sample on to a pH test paper to check for accuracy. Any problems encountered with an individual sample will be coded "J" in the DEP Field Data Sheet and Custody Form, and a description of the problem listed in the "Notes" section. All Field Blanks and Irrigation Blanks will be collected prior to the collection of field samples; Equipment Blanks will be collected in the field during the sampling event. Rainfall and Irrigation are measured in inches. | [7 empty] | Code:
40 | Citra, FL | 3 | 3 | 40 | 3490 | c95 | c4658 | 2009-09-23 | 2:12PM | YES | YES | YES | 1690 | [8 empty] | FB1= Field Blank from DI Source
41 | Citra, FL | 3 | 3 | 41 | 3491 | c95 | c4659 | 2009-09-23 | 2:20PM | YES | YES | YES | 5280 | [8 empty] | FB2= Field Blank from Carboy
42 | Citra, FL | 3 | 3 | 42 | 3492 | c95 | c4660 | 2009-09-23 | 2:18PM | YES | YES | YES | 4515 | [8 empty] | FB3= Field Blank from Squeeze Bottles
43 | Citra, FL | 3 | 3 | 43 | 3493 | c95 | c4661 | 2009-09-23 | 2:25PM | YES | YES | YES | 1940 | [8 empty] | D= Duplicates
44 | Citra, FL | 3 | 3 | 44 | 3494 | c95 | c4662 | 2009-09-23 | 2:27PM | YES | YES | YES | 4225 | [8 empty] | EB= Equipment Blanks
45 | Citra, FL | 3 | 3 | 45 | 3495 | c95 | c4663 | 2009-09-23 | 2:38PM | YES | YES | YES | 2020 | [8 empty] | IB= Irrigation Blanks
46 | Citra, FL | 3 | 3 | 46 | 3496 | c95 | c4664 | 2009-09-23 | 2:38PM | YES | YES | YES | 3960 | [8 empty] | NS= No Sample
47 | Citra, FL | 3 | 3 | 47 | 3497 | c95 | c4665 | 2009-09-23 | 2:43PM | YES | YES | YES | 5050 | [8 empty] | NV= No Volume to Collect
48 | Citra, FL | 3 | 3 | 48 | 3498 | c95 | c4666 | 2009-09-23 | 2:47PM | YES | YES | YES | 7475 | [8 empty] | J= Problem encountered w/sample collection or documentation
49 | Citra, FL | 3 | 4 | 49 | 3499 | c95 | c4667 | 2009-09-23 | 4:55PM | YES | YES | YES | 10030 | [8 empty] | Address:
50 | Citra, FL | 3 | 4 | 50 | 3500 | c95 | c4668 | 2009-09-23 | 4:59PM | YES | YES | YES | 9850 | [8 empty] | Citra Plant Science Research Center
51 | Citra, FL | 3 | 4 | 51 | 3501 | c95 | c4669 | 2009-09-23 | 4:50PM | YES | YES | YES | 7375 | [8 empty] | 2556 West Highway 318
52 | Citra, FL | 3 | 4 | 52 | 3502 | c95 | c4670 | 2009-09-23 | 4:51PM | YES | YES | YES | 8005 | [8 empty] | Citra, FL 32113

## ElectronicCopy
No. | Research Site | DEP Project | Box | Field ID (Plot) | Sample ID | ARL Set No. | ARL Lab No. | Sample Date | Sample Collection Time | Preserve w/H2SO4 to <2pH | Cool (Wet Ice) to <4°C | Sample Collection | Final Volume (mL) | No. | Research Site | DEP Project | Box | Field ID (Plot) | Sample ID | ARL Set No. | ARL Lab No. | Sample Date | Sample Collection Time | Preserve w/H2SO4 to <2pH | Cool (Wet Ice) to <4°C | Sample Collection | Final Volume (mL)
1 | Citra, FL | 3 | 1 | 1 | 3451 | c95 | c4619 | 2009-09-23 | 8:42AM | YES | YES | YES | 14860 | 53 | Citra, FL | 3 | 4 | 53 | 3503 | c95 | c4671 | 2009-09-23 | 5:01PM | YES | YES | YES | 5165
2 | Citra, FL | 3 | 1 | 2 | 3452 | c95 | c4620 | 2009-09-23 | 8:42AM | YES | YES | YES | 9000 | 54 | Citra, FL | 3 | 4 | 54 | 3504 | c95 | c4672 | 2009-09-23 | 5:02PM | YES | YES | YES | 7330
3 | Citra, FL | 3 | 1 | 3 | 3453 | c95 | c4621 | 2009-09-23 | 8:57AM | YES | YES | YES | 8215 | 55 | Citra, FL | 3 | 4 | 55 | 3505 | c95 | c4673 | 2009-09-23 | 5:10PM | YES | YES | YES | 8250
4 | Citra, FL | 3 | 1 | 4 | 3454 | c95 | c4622 | 2009-09-23 | 8:55AM | YES | YES | YES | 9095 | 56 | Citra, FL | 3 | 4 | 56 | 3506 | c95 | c4674 | 2009-09-23 | 5:13PM | YES | YES | YES | 10200
5 | Citra, FL | 3 | 1 | 5 | 3455 | c95 | c4623 | 2009-09-23 | 9:08AM | YES | YES | YES | 10060 | 57 | Citra, FL | 3 | 4 | 57 | 3507 | c95 | c4675 | 2009-09-23 | 5:28PM | YES | YES | YES | 7875
6 | Citra, FL | 3 | 1 | 6 | 3456 | c95 | c4624 | 2009-09-23 | 9:08AM | YES | YES | YES | 9695 | 58 | Citra, FL | 3 | 4 | 58 | 3508 | c95 | c4676 | 2009-09-23 | 5:25PM | YES | YES | YES | 6145
7 | Citra, FL | 3 | 1 | 7 | 3457 | c95 | c4625 | 2009-09-23 | 9:15AM | YES | YES | YES | 10115 | 59 | Citra, FL | 3 | 4 | 59 | 3509 | c95 | c4677 | 2009-09-23 | 5:33PM | YES | YES | YES | 10145
8 | Citra, FL | 3 | 1 | 8 | 3458 | c95 | c4626 | 2009-09-23 | 9:12AM | YES | YES | YES | 6885 | 60 | Citra, FL | 3 | 4 | 60 | 3510 | c95 | c4678 | 2009-09-23 | 5:37PM | YES | YES | YES | 9880
9 | Citra, FL | 3 | 1 | 9 | 3459 | c95 | c4627 | 2009-09-23 | 9:20AM | YES | YES | YES | 9655 | 61 | Citra, FL | 3 | 4 | 61 | 3511 | c95 | c4679 | 2009-09-23 | 5:40PM | YES | YES | YES | 11390
10 | Citra, FL | 3 | 1 | 10 | 3460 | c95 | c4628 | 2009-09-23 | 9:21AM | YES | YES | YES | 8505 | 62 | Citra, FL | 3 | 4 | 62 | 3512 | c95 | c4680 | 2009-09-23 | 5:48PM | YES | YES | YES | 14360
11 | Citra, FL | 3 | 1 | 11 | 3461 | c95 | c4629 | 2009-09-23 | 9:30AM | YES | YES | YES | 10125 | 63 | Citra, FL | 3 | 4 | 63 | 3513 | c95 | c4681 | 2009-09-23 | 6:02PM | YES | YES | YES | 15220
12 | Citra, FL | 3 | 1 | 12 | 3462 | c95 | c4630 | 2009-09-23 | 9:30AM | YES | YES | YES | 9075 | 64 | Citra, FL | 3 | 4 | 64 | 3514 | c95 | c4682 | 2009-09-23 | 6:03PM | YES | YES | YES | 15155
13 | Citra, FL | 3 | 1 | 13 | 3463 | c95 | c4631 | 2009-09-23 | 9:38AM | YES | YES | YES | 9530 | 65 | Citra, FL | 3 | * | D1 | 3515 | c95 | c4683 | 2009-09-23 | 9:15AM | YES | YES | YES | No Volume
14 | Citra, FL | 3 | 1 | 14 | 3464 | c95 | c4632 | 2009-09-23 | 9:39AM | YES | YES | YES | 8680 | 66 | Citra, FL | 3 | * | D2 | 3516 | c95 | c4684 | 2009-09-23 | 9:12AM | YES | YES | YES | No Volume
15 | Citra, FL | 3 | 1 | 15 | 3465 | c95 | c4633 | 2009-09-23 | 9:43AM | YES | YES | YES | 2775 | 67 | Citra, FL | 3 | * | D3 | 3517 | c95 | c4685 | 2009-09-23 | 1:50PM | YES | YES | YES | No Volume
16 | Citra, FL | 3 | 1 | 16 | 3466 | c95 | c4634 | 2009-09-23 | 9:43AM | YES | YES | YES | 12960 | 68 | Citra, FL | 3 | * | D4 | 3518 | c95 | c4686 | 2009-09-23 | 1:50PM | YES | YES | YES | No Volume
17 | Citra, FL | 3 | 2 | 17 | 3467 | c95 | c4635 | 2009-09-23 | 11:03AM | YES | YES | YES | 9000 | 69 | Citra, FL | 3 | * | D5 | 3519 | c95 | c4687 | 2009-09-23 | 6:03PM | YES | YES | YES | No Volume
18 | Citra, FL | 3 | 2 | 18 | 3468 | c95 | c4636 | 2009-09-23 | 11:05AM | YES | YES | YES | 8395 | 70 | Citra, FL | 3 | * | FB1 | 3520 | c95 | c4688 | 2009-09-23 | 6:20PM | YES | YES | YES | No Volume
19 | Citra, FL | 3 | 2 | 19 | 3469 | c95 | c4637 | 2009-09-23 | 11:10AM | YES | YES | YES | 6005 | 71 | Citra, FL | 3 | * | FB2 | 3521 | c95 | c4689 | 2009-09-23 | 6:21PM | YES | YES | YES | No Volume
20 | Citra, FL | 3 | 2 | 20 | 3470 | c95 | c4638 | 2009-09-23 | 11:05AM | YES | YES | YES | 7105 | 72 | Citra, FL | 3 | * | EB1 | 3522 | c95 | c4690 | 2009-09-23 | 6:22PM | YES | YES | YES | No Volume
21 | Citra, FL | 3 | 2 | 21 | 3471 | c95 | c4639 | 2009-09-23 | 11:12AM | YES | YES | YES | 8880 | 73 | Citra, FL | 3 | * | EB2 | 3523 | c95 | c4691 | 2009-09-23 | 6:23PM | YES | YES | YES | No Volume
22 | Citra, FL | 3 | 2 | 22 | 3472 | c95 | c4640 | 2009-09-23 | 11:14AM | YES | YES | YES | 10430 | 74 | Citra, FL | 3 | * | EB3 | 3524 | c95 | c4692 | 2009-09-23 | 6:24PM | YES | YES | YES | No Volume
23 | Citra, FL | 3 | 2 | 23 | 3473 | c95 | c4641 | 2009-09-23 | 11:20AM | YES | YES | YES | 5315 | 75 | Citra, FL | 3 | * | EB4 | 3525 | c95 | c4693 | 2009-09-23 | 6:25PM | YES | YES | YES | No Volume
24 | Citra, FL | 3 | 2 | 24 | 3474 | c95 | c4642 | 2009-09-23 | 11:20AM | YES | YES | YES | 9830 | Duplicates |  | pH Test |  | Rainfall |  | Irrigation |  | Weather
25 | Citra, FL | 3 | 2 | 25 | 3475 | c95 | c4643 | 2009-09-23 | 11:25AM | YES | YES | YES | 6005 | D1: | 7 | 1.6 |  | 3 |  | 0.5 |  | Temperature (°F) |  | Description |  | Wind Direction (mph)
26 | Citra, FL | 3 | 2 | 26 | 3476 | c95 | c4644 | 2009-09-23 | 11:26AM | YES | YES | YES | 5980 | D2: | 8 | [6 empty] | High: | 95 | Sunny |  | E3
27 | Citra, FL | 3 | 2 | 27 | 3477 | c95 | c4645 | 2009-09-23 | 11:32AM | YES | YES | YES | 5345 | D3: | 33
28 | Citra, FL | 3 | 2 | 28 | 3478 | c95 | c4646 | 2009-09-23 | 11:40AM | YES | YES | YES | 7520 | D4: | 34 | [6 empty] | Low: | 78
29 | Citra, FL | 3 | 2 | 29 | 3479 | c95 | c4647 | 2009-09-23 | 11:43AM | YES | YES | YES | 10440 | D5: | 64
30 | Citra, FL | 3 | 2 | 30 | 3480 | c95 | c4648 | 2009-09-23 | 11:50AM | YES | YES | YES | 1290 | Equipment Used: Honda Generator (Electric Power), Welch Pressure/Vacuum Pump (Mechanical Pump), Nalgene 5 Gallon HDPE Vacuum Carboys (Leachate Transfer device and cold catch), Polyethylene Tubing, Polyproplyene Fittings, PVC, H2SO4, Sterile Vials, Syringes, pH Test Papers, DI Water (Carboy and Squeeze bottle)
31 | Citra, FL | 3 | 2 | 31 | 3481 | c95 | c4649 | 2009-09-23 | 11:50AM | YES | YES | YES | 3990
32 | Citra, FL | 3 | 2 | 32 | 3482 | c95 | c4650 | 2009-09-23 | 11:55AM | YES | YES | YES | 9995
33 | Citra, FL | 3 | 3 | 33 | 3483 | c95 | c4651 | 2009-09-23 | 1:50PM | YES | YES | YES | 4885 | None
34 | Citra, FL | 3 | 3 | 34 | 3484 | c95 | c4652 | 2009-09-23 | 1:50PM | YES | YES | YES | 5365
35 | Citra, FL | 3 | 3 | 35 | 3485 | c95 | c4653 | 2009-09-23 | 1:59PM | YES | YES | YES | 7785
36 | Citra, FL | 3 | 3 | 36 | 3486 | c95 | c4654 | 2009-09-23 | 2:02PM | YES | YES | YES | 6010
37 | Citra, FL | 3 | 3 | 37 | 3487 | c95 | c4655 | 2009-09-23 | 2:08PM | YES | YES | YES | 3140
38 | Citra, FL | 3 | 3 | 38 | 3488 | c95 | c4656 | 2009-09-23 | 2:06PM | YES | YES | YES | 2095
39 | Citra, FL | 3 | 3 | 39 | 3489 | c95 | c4657 | 2009-09-23 | 2:10PM | YES | YES | YES | 4010 | Comments: Samples collected are analyzed for NOx-N. Sample collection equipment are triple-rinsed with leachate prior to sample collection. Each sample collected will be identified with a Sample Identification Number (us) and an ARL Lab Identification Number. All samples are preserved w/H2SO4 to <2pH, and they're cooled to <4°C on wet ice in the field. One sample per sampling event will be tested for proper preservation by pouring the sample on to a pH test paper to check for accuracy. Any problems encountered with an individual sample will be coded "J" in the DEP Field Data Sheet and Custody Form, and a description of the problem listed in the "Notes" section. All Field Blanks and Irrigation Blanks will be collected prior to the collection of field samples; Equipment Blanks will be collected in the field during the sampling event. Rainfall and Irrigation are measured in inches. | [7 empty] | Code:
40 | Citra, FL | 3 | 3 | 40 | 3490 | c95 | c4658 | 2009-09-23 | 2:12PM | YES | YES | YES | 1690 | [8 empty] | FB1= Field Blank from DI Source
41 | Citra, FL | 3 | 3 | 41 | 3491 | c95 | c4659 | 2009-09-23 | 2:20PM | YES | YES | YES | 5280 | [8 empty] | FB2= Field Blank from Carboy
42 | Citra, FL | 3 | 3 | 42 | 3492 | c95 | c4660 | 2009-09-23 | 2:18PM | YES | YES | YES | 4515 | [8 empty] | FB3= Field Blank from Squeeze Bottles
43 | Citra, FL | 3 | 3 | 43 | 3493 | c95 | c4661 | 2009-09-23 | 2:25PM | YES | YES | YES | 1940 | [8 empty] | D= Duplicates
44 | Citra, FL | 3 | 3 | 44 | 3494 | c95 | c4662 | 2009-09-23 | 2:27PM | YES | YES | YES | 4225 | [8 empty] | EB= Equipment Blanks
45 | Citra, FL | 3 | 3 | 45 | 3495 | c95 | c4663 | 2009-09-23 | 2:38PM | YES | YES | YES | 2020 | [8 empty] | IB= Irrigation Blanks
46 | Citra, FL | 3 | 3 | 46 | 3496 | c95 | c4664 | 2009-09-23 | 2:38PM | YES | YES | YES | 3960 | [8 empty] | NS= No Sample
47 | Citra, FL | 3 | 3 | 47 | 3497 | c95 | c4665 | 2009-09-23 | 2:43PM | YES | YES | YES | 5050 | [8 empty] | NV= No Volume to Collect
48 | Citra, FL | 3 | 3 | 48 | 3498 | c95 | c4666 | 2009-09-23 | 2:47PM | YES | YES | YES | 7475 | [8 empty] | J= Problem encountered w/sample collection or documentation
49 | Citra, FL | 3 | 4 | 49 | 3499 | c95 | c4667 | 2009-09-23 | 4:55PM | YES | YES | YES | 10030 | [8 empty] | Address:
50 | Citra, FL | 3 | 4 | 50 | 3500 | c95 | c4668 | 2009-09-23 | 4:59PM | YES | YES | YES | 9850 | [8 empty] | Citra Plant Science Research Center
51 | Citra, FL | 3 | 4 | 51 | 3501 | c95 | c4669 | 2009-09-23 | 4:50PM | YES | YES | YES | 7375 | [8 empty] | 2556 West Highway 318
52 | Citra, FL | 3 | 4 | 52 | 3502 | c95 | c4670 | 2009-09-23 | 4:51PM | YES | YES | YES | 8005 | [8 empty] | Citra, FL 32113

## CustodyForm
No. | Site | Project Code | Sample ID | ARL Set No. | ARL Lab No. | Date | Time | Notes/Comments | No. | Site | Project Code | Sample ID | ARL Set No. | ARL Lab No. | Date | Time | Notes/Comments
1 | Citra, FL | 3 | 3451 | c95 | c4619 | 2009-09-23 | 8:42AM |  | 54 | Citra, FL | 3 | 3504 | c95 | c4672 | 2009-09-23 | 5:02PM
2 | Citra, FL | 3 | 3452 | c95 | c4620 | 2009-09-23 | 8:42AM |  | 55 | Citra, FL | 3 | 3505 | c95 | c4673 | 2009-09-23 | 5:10PM
3 | Citra, FL | 3 | 3453 | c95 | c4621 | 2009-09-23 | 8:57AM |  | 56 | Citra, FL | 3 | 3506 | c95 | c4674 | 2009-09-23 | 5:13PM
4 | Citra, FL | 3 | 3454 | c95 | c4622 | 2009-09-23 | 8:55AM |  | 57 | Citra, FL | 3 | 3507 | c95 | c4675 | 2009-09-23 | 5:28PM
5 | Citra, FL | 3 | 3455 | c95 | c4623 | 2009-09-23 | 9:08AM |  | 58 | Citra, FL | 3 | 3508 | c95 | c4676 | 2009-09-23 | 5:25PM
6 | Citra, FL | 3 | 3456 | c95 | c4624 | 2009-09-23 | 9:08AM |  | 59 | Citra, FL | 3 | 3509 | c95 | c4677 | 2009-09-23 | 5:33PM
7 | Citra, FL | 3 | 3457 | c95 | c4625 | 2009-09-23 | 9:15AM |  | 60 | Citra, FL | 3 | 3510 | c95 | c4678 | 2009-09-23 | 5:37PM
8 | Citra, FL | 3 | 3458 | c95 | c4626 | 2009-09-23 | 9:12AM |  | 61 | Citra, FL | 3 | 3511 | c95 | c4679 | 2009-09-23 | 5:40PM
9 | Citra, FL | 3 | 3459 | c95 | c4627 | 2009-09-23 | 9:20AM |  | 62 | Citra, FL | 3 | 3512 | c95 | c4680 | 2009-09-23 | 5:48PM
10 | Citra, FL | 3 | 3460 | c95 | c4628 | 2009-09-23 | 9:21AM |  | 63 | Citra, FL | 3 | 3513 | c95 | c4681 | 2009-09-23 | 6:02PM
11 | Citra, FL | 3 | 3461 | c95 | c4629 | 2009-09-23 | 9:30AM |  | 64 | Citra, FL | 3 | 3514 | c95 | c4682 | 2009-09-23 | 6:03PM
12 | Citra, FL | 3 | 3462 | c95 | c4630 | 2009-09-23 | 9:30AM |  | 65 | Citra, FL | 3 | 3515 | c95 | c4683 | 2009-09-23 | 9:15AM
13 | Citra, FL | 3 | 3463 | c95 | c4631 | 2009-09-23 | 9:38AM |  | 66 | Citra, FL | 3 | 3516 | c95 | c4684 | 2009-09-23 | 9:12AM
14 | Citra, FL | 3 | 3464 | c95 | c4632 | 2009-09-23 | 9:39AM |  | 67 | Citra, FL | 3 | 3517 | c95 | c4685 | 2009-09-23 | 1:50PM
15 | Citra, FL | 3 | 3465 | c95 | c4633 | 2009-09-23 | 9:43AM |  | 68 | Citra, FL | 3 | 3518 | c95 | c4686 | 2009-09-23 | 1:50PM
16 | Citra, FL | 3 | 3466 | c95 | c4634 | 2009-09-23 | 9:43AM |  | 69 | Citra, FL | 3 | 3519 | c95 | c4687 | 2009-09-23 | 6:03PM
17 | Citra, FL | 3 | 3467 | c95 | c4635 | 2009-09-23 | 11:03AM |  | 70 | Citra, FL | 3 | 3520 | c95 | c4688 | 2009-09-23 | 6:20PM
18 | Citra, FL | 3 | 3468 | c95 | c4636 | 2009-09-23 | 11:05AM |  | 71 | Citra, FL | 3 | 3521 | c95 | c4689 | 2009-09-23 | 6:21PM
19 | Citra, FL | 3 | 3469 | c95 | c4637 | 2009-09-23 | 11:10AM |  | 72 | Citra, FL | 3 | 3522 | c95 | c4690 | 2009-09-23 | 6:22PM
20 | Citra, FL | 3 | 3470 | c95 | c4638 | 2009-09-23 | 11:05AM |  | 73 | Citra, FL | 3 | 3523 | c95 | c4691 | 2009-09-23 | 6:23PM
21 | Citra, FL | 3 | 3471 | c95 | c4639 | 2009-09-23 | 11:12AM |  | 74 | Citra, FL | 3 | 3524 | c95 | c4692 | 2009-09-23 | 6:24PM
22 | Citra, FL | 3 | 3472 | c95 | c4640 | 2009-09-23 | 11:14AM |  | 75 | Citra, FL | 3 | 3525 | c95 | c4693 | 2009-09-23 | 6:25PM
23 | Citra, FL | 3 | 3473 | c95 | c4641 | 2009-09-23 | 11:20AM
24 | Citra, FL | 3 | 3474 | c95 | c4642 | 2009-09-23 | 11:20AM |  | Custody Transfer
25 | Citra, FL | 3 | 3475 | c95 | c4643 | 2009-09-23 | 11:25AM |  | Date of Delivery: | [5 empty] | Date Received:
26 | Citra, FL | 3 | 3476 | c95 | c4644 | 2009-09-23 | 11:26AM
27 | Citra, FL | 3 | 3477 | c95 | c4645 | 2009-09-23 | 11:32AM |  | Time of Delivery: | [5 empty] | Time Received:
28 | Citra, FL | 3 | 3478 | c95 | c4646 | 2009-09-23 | 11:40AM
29 | Citra, FL | 3 | 3479 | c95 | c4647 | 2009-09-23 | 11:43AM |  | Departing Temp (°C): | [5 empty] | Received Temp (°C)
30 | Citra, FL | 3 | 3480 | c95 | c4648 | 2009-09-23 | 11:50AM
31 | Citra, FL | 3 | 3481 | c95 | c4649 | 2009-09-23 | 11:50AM |  | Deliverd by: | [5 empty] | Received by:
32 | Citra, FL | 3 | 3482 | c95 | c4650 | 2009-09-23 | 11:55AM
33 | Citra, FL | 3 | 3483 | c95 | c4651 | 2009-09-23 | 1:50PM |  | Signature: | [5 empty] | Signature:
34 | Citra, FL | 3 | 3484 | c95 | c4652 | 2009-09-23 | 1:50PM
35 | Citra, FL | 3 | 3485 | c95 | c4653 | 2009-09-23 | 1:59PM
36 | Citra, FL | 3 | 3486 | c95 | c4654 | 2009-09-23 | 2:02PM |  | Notes
37 | Citra, FL | 3 | 3487 | c95 | c4655 | 2009-09-23 | 2:08PM |  | Report Results To: |  |  | Dr. Laurie Trenholm (letr@ufl.edu); Basil Wetherington (bdwiii@ufl.edu); CJ Bain (cjbain@ufl.edu)
38 | Citra, FL | 3 | 3488 | c95 | c4656 | 2009-09-23 | 2:06PM
39 | Citra, FL | 3 | 3489 | c95 | c4657 | 2009-09-23 | 2:10PM |  | Sample Collection Team: |  |  | Basil Wetherington, Tommy DeBerry, Ronald Castillo
40 | Citra, FL | 3 | 3490 | c95 | c4658 | 2009-09-23 | 2:12PM
41 | Citra, FL | 3 | 3491 | c95 | c4659 | 2009-09-23 | 2:20PM
42 | Citra, FL | 3 | 3492 | c95 | c4660 | 2009-09-23 | 2:18PM |  | Comments
43 | Citra, FL | 3 | 3493 | c95 | c4661 | 2009-09-23 | 2:25PM
44 | Citra, FL | 3 | 3494 | c95 | c4662 | 2009-09-23 | 2:27PM
45 | Citra, FL | 3 | 3495 | c95 | c4663 | 2009-09-23 | 2:38PM
46 | Citra, FL | 3 | 3496 | c95 | c4664 | 2009-09-23 | 2:38PM
47 | Citra, FL | 3 | 3497 | c95 | c4665 | 2009-09-23 | 2:43PM
48 | Citra, FL | 3 | 3498 | c95 | c4666 | 2009-09-23 | 2:47PM
49 | Citra, FL | 3 | 3499 | c95 | c4667 | 2009-09-23 | 4:55PM
50 | Citra, FL | 3 | 3500 | c95 | c4668 | 2009-09-23 | 4:59PM
51 | Citra, FL | 3 | 3501 | c95 | c4669 | 2009-09-23 | 4:50PM
52 | Citra, FL | 3 | 3502 | c95 | c4670 | 2009-09-23 | 4:51PM
53 | Citra, FL | 3 | 3503 | c95 | c4671 | 2009-09-23 | 5:01PM
Formulas:
Date = Table1[[#This Row],[Sample Date]]

## ForAccess
Plot | Sample ID | ARL Set No. | ARL Lab No. | Sample Date | Time | Analyte | H2SO4 | Wet Ice | Volume (L)
1 | 3451 | 95 | 4619 | 2009-09-23 | 8:42AM | NOx-N | YES | YES | 14.86
2 | 3452 | 95 | 4620 | 2009-09-23 | 8:42AM | NOx-N | YES | YES | 9
3 | 3453 | 95 | 4621 | 2009-09-23 | 8:57AM | NOx-N | YES | YES | 8.215
4 | 3454 | 95 | 4622 | 2009-09-23 | 8:55AM | NOx-N | YES | YES | 9.095
5 | 3455 | 95 | 4623 | 2009-09-23 | 9:08AM | NOx-N | YES | YES | 10.06
6 | 3456 | 95 | 4624 | 2009-09-23 | 9:08AM | NOx-N | YES | YES | 9.695
7 | 3457 | 95 | 4625 | 2009-09-23 | 9:15AM | NOx-N | YES | YES | 10.115
8 | 3458 | 95 | 4626 | 2009-09-23 | 9:12AM | NOx-N | YES | YES | 6.885
9 | 3459 | 95 | 4627 | 2009-09-23 | 9:20AM | NOx-N | YES | YES | 9.655
10 | 3460 | 95 | 4628 | 2009-09-23 | 9:21AM | NOx-N | YES | YES | 8.505
11 | 3461 | 95 | 4629 | 2009-09-23 | 9:30AM | NOx-N | YES | YES | 10.125
12 | 3462 | 95 | 4630 | 2009-09-23 | 9:30AM | NOx-N | YES | YES | 9.075
13 | 3463 | 95 | 4631 | 2009-09-23 | 9:38AM | NOx-N | YES | YES | 9.53
14 | 3464 | 95 | 4632 | 2009-09-23 | 9:39AM | NOx-N | YES | YES | 8.68
15 | 3465 | 95 | 4633 | 2009-09-23 | 9:43AM | NOx-N | YES | YES | 2.775
16 | 3466 | 95 | 4634 | 2009-09-23 | 9:43AM | NOx-N | YES | YES | 12.96
17 | 3467 | 95 | 4635 | 2009-09-23 | 11:03AM | NOx-N | YES | YES | 9
18 | 3468 | 95 | 4636 | 2009-09-23 | 11:05AM | NOx-N | YES | YES | 8.395
19 | 3469 | 95 | 4637 | 2009-09-23 | 11:10AM | NOx-N | YES | YES | 6.005
20 | 3470 | 95 | 4638 | 2009-09-23 | 11:05AM | NOx-N | YES | YES | 7.105
21 | 3471 | 95 | 4639 | 2009-09-23 | 11:12AM | NOx-N | YES | YES | 8.88
22 | 3472 | 95 | 4640 | 2009-09-23 | 11:14AM | NOx-N | YES | YES | 10.43
23 | 3473 | 95 | 4641 | 2009-09-23 | 11:20AM | NOx-N | YES | YES | 5.315
24 | 3474 | 95 | 4642 | 2009-09-23 | 11:20AM | NOx-N | YES | YES | 9.83
25 | 3475 | 95 | 4643 | 2009-09-23 | 11:25AM | NOx-N | YES | YES | 6.005
26 | 3476 | 95 | 4644 | 2009-09-23 | 11:26AM | NOx-N | YES | YES | 5.98
27 | 3477 | 95 | 4645 | 2009-09-23 | 11:32AM | NOx-N | YES | YES | 5.345
28 | 3478 | 95 | 4646 | 2009-09-23 | 11:40AM | NOx-N | YES | YES | 7.52
29 | 3479 | 95 | 4647 | 2009-09-23 | 11:43AM | NOx-N | YES | YES | 10.44
30 | 3480 | 95 | 4648 | 2009-09-23 | 11:50AM | NOx-N | YES | YES | 1.29
31 | 3481 | 95 | 4649 | 2009-09-23 | 11:50AM | NOx-N | YES | YES | 3.99
32 | 3482 | 95 | 4650 | 2009-09-23 | 11:55AM | NOx-N | YES | YES | 9.995
33 | 3483 | 95 | 4651 | 2009-09-23 | 1:50PM | NOx-N | YES | YES | 4.885
34 | 3484 | 95 | 4652 | 2009-09-23 | 1:50PM | NOx-N | YES | YES | 5.365
35 | 3485 | 95 | 4653 | 2009-09-23 | 1:59PM | NOx-N | YES | YES | 7.785
36 | 3486 | 95 | 4654 | 2009-09-23 | 2:02PM | NOx-N | YES | YES | 6.01
37 | 3487 | 95 | 4655 | 2009-09-23 | 2:08PM | NOx-N | YES | YES | 3.14
38 | 3488 | 95 | 4656 | 2009-09-23 | 2:06PM | NOx-N | YES | YES | 2.095
39 | 3489 | 95 | 4657 | 2009-09-23 | 2:10PM | NOx-N | YES | YES | 4.01
40 | 3490 | 95 | 4658 | 2009-09-23 | 2:12PM | NOx-N | YES | YES | 1.69
41 | 3491 | 95 | 4659 | 2009-09-23 | 2:20PM | NOx-N | YES | YES | 5.28
42 | 3492 | 95 | 4660 | 2009-09-23 | 2:18PM | NOx-N | YES | YES | 4.515
43 | 3493 | 95 | 4661 | 2009-09-23 | 2:25PM | NOx-N | YES | YES | 1.94
44 | 3494 | 95 | 4662 | 2009-09-23 | 2:27PM | NOx-N | YES | YES | 4.225
45 | 3495 | 95 | 4663 | 2009-09-23 | 2:38PM | NOx-N | YES | YES | 2.02
46 | 3496 | 95 | 4664 | 2009-09-23 | 2:38PM | NOx-N | YES | YES | 3.96
47 | 3497 | 95 | 4665 | 2009-09-23 | 2:43PM | NOx-N | YES | YES | 5.05
48 | 3498 | 95 | 4666 | 2009-09-23 | 2:47PM | NOx-N | YES | YES | 7.475
49 | 3499 | 95 | 4667 | 2009-09-23 | 4:55PM | NOx-N | YES | YES | 10.03
50 | 3500 | 95 | 4668 | 2009-09-23 | 4:59PM | NOx-N | YES | YES | 9.85
51 | 3501 | 95 | 4669 | 2009-09-23 | 4:50PM | NOx-N | YES | YES | 7.375
52 | 3502 | 95 | 4670 | 2009-09-23 | 4:51PM | NOx-N | YES | YES | 8.005
53 | 3503 | 95 | 4671 | 2009-09-23 | 5:01PM | NOx-N | YES | YES | 5.165
54 | 3504 | 95 | 4672 | 2009-09-23 | 5:02PM | NOx-N | YES | YES | 7.33
55 | 3505 | 95 | 4673 | 2009-09-23 | 5:10PM | NOx-N | YES | YES | 8.25
56 | 3506 | 95 | 4674 | 2009-09-23 | 5:13PM | NOx-N | YES | YES | 10.2
57 | 3507 | 95 | 4675 | 2009-09-23 | 5:28PM | NOx-N | YES | YES | 7.875
58 | 3508 | 95 | 4676 | 2009-09-23 | 5:25PM | NOx-N | YES | YES | 6.145
59 | 3509 | 95 | 4677 | 2009-09-23 | 5:33PM | NOx-N | YES | YES | 10.145
60 | 3510 | 95 | 4678 | 2009-09-23 | 5:37PM | NOx-N | YES | YES | 9.88
61 | 3511 | 95 | 4679 | 2009-09-23 | 5:40PM | NOx-N | YES | YES | 11.39
62 | 3512 | 95 | 4680 | 2009-09-23 | 5:48PM | NOx-N | YES | YES | 14.36
63 | 3513 | 95 | 4681 | 2009-09-23 | 6:02PM | NOx-N | YES | YES | 15.22
64 | 3514 | 95 | 4682 | 2009-09-23 | 6:03PM | NOx-N | YES | YES | 15.155
Formulas:
Sample Date = Table1[[#This Row],[Sample Date]]