## FieldWorksheet
No. | Research Site | DEP Project | Box | Field ID (Plot) | Sample ID | ARL Set No. | ARL Lab No. | Sample Date | Time (Hour) | Time (Minutes) | Time (AM/PM) | Preservation Method | Cool (Wet Ice) to <4°C | Sample Collection | Final Volume (mL) | Date | Rainfall | Irrigation |  | Duplicates | Plot | pH Test | Analyte
1 | Citra, FL | 3 | 1 | 1 | 6601 | 55 | 2984 | 2010-08-05 | 11 | 15 | AM | H2SO4 | YES | NOx-N | 13060 | 2010-07-31 |  | 0.5 |  | D1 | 41 | 1.6 | NOx-N
2 | Citra, FL | 3 | 1 | 2 | 6602 | 55 | 2985 | 2010-08-05 | 11 | 16 | AM | H2SO4 | YES | NOx-N | 13970 | 2010-07-31 | 1.95 |  |  | D2 | 42
3 | Citra, FL | 3 | 1 | 3 | 6603 | 55 | 2986 | 2010-08-05 | 11 | 25 | AM | H2SO4 | YES | NOx-N | 15230 | 2010-08-05 |  | 0.5 |  | D3 | 43
4 | Citra, FL | 3 | 1 | 4 | 6604 | 55 | 2987 | 2010-08-05 | 11 | 25 | AM | H2SO4 | YES | NOx-N | 13920 |  |  |  |  | D4 | 44
5 | Citra, FL | 3 | 1 | 5 | 6605 | 55 | 2988 | 2010-08-05 | 11 | 33 | AM | H2SO4 | YES | NOx-N | 9460 |  |  |  |  | D5 | 45
6 | Citra, FL | 3 | 1 | 6 | 6606 | 55 | 2989 | 2010-08-05 | 11 | 30 | AM | H2SO4 | YES | NOx-N | 20620
7 | Citra, FL | 3 | 1 | 7 | 6607 | 55 | 2990 | 2010-08-05 | 11 | 48 | AM | H2SO4 | YES | NOx-N | 19190 | Total | 1.95 | 1
8 | Citra, FL | 3 | 1 | 8 | 6608 | 55 | 2991 | 2010-08-05 | 11 | 41 | AM | H2SO4 | YES | NOx-N | 18560
9 | Citra, FL | 3 | 1 | 9 | 6609 | 55 | 2992 | 2010-08-05 | 11 | 51 | AM | H2SO4 | YES | NOx-N | 8885
10 | Citra, FL | 3 | 1 | 10 | 6610 | 55 | 2993 | 2010-08-05 | 11 | 52 | AM | H2SO4 | YES | NOx-N | 10130
11 | Citra, FL | 3 | 1 | 11 | 6611 | 55 | 2994 | 2010-08-05 | 11 | 58 | AM | H2SO4 | YES | NOx-N | 14445 | High Temp | Low Temp | Description | Wind Direction | Wind Speed
12 | Citra, FL | 3 | 1 | 12 | 6612 | 55 | 2995 | 2010-08-05 | 11 | 59 | AM | H2SO4 | YES | NOx-N | 21110 | 92 | 75 | Sunny | S | 8
13 | Citra, FL | 3 | 1 | 13 | 6613 | 55 | 2996 | 2010-08-05 | 12 | 05 | PM | H2SO4 | YES | NOx-N | 7015
14 | Citra, FL | 3 | 1 | 14 | 6614 | 55 | 2997 | 2010-08-05 | 12 | 11 | PM | H2SO4 | YES | NOx-N | 8265
15 | Citra, FL | 3 | 1 | 15 | 6615 | 55 | 2998 | 2010-08-05 | 12 | 08 | PM | H2SO4 | YES | NOx-N | 12545
16 | Citra, FL | 3 | 1 | 16 | 6616 | 55 | 2999 | 2010-08-05 | 12 | 16 | PM | H2SO4 | YES | NOx-N | 12805 | Notes/Comments
17 | Citra, FL | 3 | 2 | 17 | 6617 | 55 | 3000 | 2010-08-05 | 2 | 52 | PM | H2SO4 | YES | NOx-N | 7650 | None
18 | Citra, FL | 3 | 2 | 18 | 6618 | 55 | 3001 | 2010-08-05 | 2 | 53 | PM | H2SO4 | YES | NOx-N | 7910
19 | Citra, FL | 3 | 2 | 19 | 6619 | 55 | 3002 | 2010-08-05 | 2 | 59 | PM | H2SO4 | YES | NOx-N | 14200
20 | Citra, FL | 3 | 2 | 20 | 6620 | 55 | 3003 | 2010-08-05 | 3 | 00 | PM | H2SO4 | YES | NOx-N | 6130
21 | Citra, FL | 3 | 2 | 21 | 6621 | 55 | 3004 | 2010-08-05 | 3 | 07 | PM | H2SO4 | YES | NOx-N | 13840
22 | Citra, FL | 3 | 2 | 22 | 6622 | 55 | 3005 | 2010-08-05 | 3 | 02 | PM | H2SO4 | YES | NOx-N | 7370
23 | Citra, FL | 3 | 2 | 23 | 6623 | 55 | 3006 | 2010-08-05 | 3 | 16 | PM | H2SO4 | YES | NOx-N | 5140
24 | Citra, FL | 3 | 2 | 24 | 6624 | 55 | 3007 | 2010-08-05 | 3 | 12 | PM | H2SO4 | YES | NOx-N | 12020
25 | Citra, FL | 3 | 2 | 25 | 6625 | 55 | 3008 | 2010-08-05 | 3 | 30 | PM | H2SO4 | YES | NOx-N | 3595
26 | Citra, FL | 3 | 2 | 26 | 6626 | 55 | 3009 | 2010-08-05 | 3 | 20 | PM | H2SO4 | YES | NOx-N | 12915
27 | Citra, FL | 3 | 2 | 27 | 6627 | 55 | 3010 | 2010-08-05 | 3 | 31 | PM | H2SO4 | YES | NOx-N | 9350
28 | Citra, FL | 3 | 2 | 28 | 6628 | 55 | 3011 | 2010-08-05 | 3 | 28 | PM | H2SO4 | YES | NOx-N | 6550
29 | Citra, FL | 3 | 2 | 29 | 6629 | 55 | 3012 | 2010-08-05 | 3 | 39 | PM | H2SO4 | YES | NOx-N | 7570
30 | Citra, FL | 3 | 2 | 30 | 6630 | 55 | 3013 | 2010-08-05 |  |  |  | H2SO4 | YES | NOx-N
31 | Citra, FL | 3 | 2 | 31 | 6631 | 55 | 3014 | 2010-08-05 | 3 | 38 | PM | H2SO4 | YES | NOx-N | 2705
32 | Citra, FL | 3 | 2 | 32 | 6632 | 55 | 3015 | 2010-08-05 | 3 | 34 | PM | H2SO4 | YES | NOx-N | 5510
33 | Citra, FL | 3 | 3 | 33 | 6633 | 55 | 3016 | 2010-08-05 | 3 | 51 | PM | H2SO4 | YES | NOx-N | 10955
34 | Citra, FL | 3 | 3 | 34 | 6634 | 55 | 3017 | 2010-08-05 | 3 | 52 | PM | H2SO4 | YES | NOx-N | 8550
35 | Citra, FL | 3 | 3 | 35 | 6635 | 55 | 3018 | 2010-08-05 | 3 | 59 | PM | H2SO4 | YES | NOx-N | 6740
36 | Citra, FL | 3 | 3 | 36 | 6636 | 55 | 3019 | 2010-08-05 | 4 | 00 | PM | H2SO4 | YES | NOx-N | 14850
37 | Citra, FL | 3 | 3 | 37 | 6637 | 55 | 3020 | 2010-08-05 | 4 | 03 | PM | H2SO4 | YES | NOx-N | 7290
38 | Citra, FL | 3 | 3 | 38 | 6638 | 55 | 3021 | 2010-08-05 | 4 | 06 | PM | H2SO4 | YES | NOx-N | 3425
39 | Citra, FL | 3 | 3 | 39 | 6639 | 55 | 3022 | 2010-08-05 | 4 | 12 | PM | H2SO4 | YES | NOx-N | 1920
40 | Citra, FL | 3 | 3 | 40 | 6640 | 55 | 3023 | 2010-08-05 | 4 | 10 | PM | H2SO4 | YES | NOx-N | 2260
41 | Citra, FL | 3 | 3 | 41 | 6641 | 55 | 3024 | 2010-08-05 | 4 | 14 | PM | H2SO4 | YES | NOx-N | 17265
42 | Citra, FL | 3 | 3 | 42 | 6642 | 55 | 3025 | 2010-08-05 | 4 | 13 | PM | H2SO4 | YES | NOx-N | 4460
43 | Citra, FL | 3 | 3 | 43 | 6643 | 55 | 3026 | 2010-08-05 | 4 | 17 | PM | H2SO4 | YES | NOx-N | 18190
44 | Citra, FL | 3 | 3 | 44 | 6644 | 55 | 3027 | 2010-08-05 | 4 | 24 | PM | H2SO4 | YES | NOx-N | 19350
45 | Citra, FL | 3 | 3 | 45 | 6645 | 55 | 3028 | 2010-08-05 | 4 | 30 | PM | H2SO4 | YES | NOx-N | 4135
46 | Citra, FL | 3 | 3 | 46 | 6646 | 55 | 3029 | 2010-08-05 | 4 | 37 | PM | H2SO4 | YES | NOx-N | 15250
47 | Citra, FL | 3 | 3 | 47 | 6647 | 55 | 3030 | 2010-08-05 | 4 | 32 | PM | H2SO4 | YES | NOx-N | 17213
48 | Citra, FL | 3 | 3 | 48 | 6648 | 55 | 3031 | 2010-08-05 | 4 | 43 | PM | H2SO4 | YES | NOx-N | 14520
49 | Citra, FL | 3 | 4 | 49 | 6649 | 55 | 3032 | 2010-08-05 | 5 | 37 | PM | H2SO4 | YES | NOx-N | 12145
50 | Citra, FL | 3 | 4 | 50 | 6650 | 55 | 3033 | 2010-08-05 | 5 | 38 | PM | H2SO4 | YES | NOx-N | 17360
51 | Citra, FL | 3 | 4 | 51 | 6651 | 55 | 3034 | 2010-08-05 | 5 | 47 | PM | H2SO4 | YES | NOx-N | 14200
52 | Citra, FL | 3 | 4 | 52 | 6652 | 55 | 3035 | 2010-08-05 | 5 | 45 | PM | H2SO4 | YES | NOx-N | 18515
53 | Citra, FL | 3 | 4 | 53 | 6653 | 55 | 3036 | 2010-08-05 | 5 | 52 | PM | H2SO4 | YES | NOx-N | 6415
54 | Citra, FL | 3 | 4 | 54 | 6654 | 55 | 3037 | 2010-08-05 | 5 | 56 | PM | H2SO4 | YES | NOx-N | 166700
55 | Citra, FL | 3 | 4 | 55 | 6655 | 55 | 3038 | 2010-08-05 | 5 | 58 | PM | H2SO4 | YES | NOx-N | 9320
56 | Citra, FL | 3 | 4 | 56 | 6656 | 55 | 3039 | 2010-08-05 | 6 | 00 | PM | H2SO4 | YES | NOx-N | 11960
57 | Citra, FL | 3 | 4 | 57 | 6657 | 55 | 3040 | 2010-08-05 | 6 | 02 | PM | H2SO4 | YES | NOx-N | 18030
58 | Citra, FL | 3 | 4 | 58 | 6658 | 55 | 3041 | 2010-08-05 | 6 | 06 | PM | H2SO4 | YES | NOx-N | 12905
59 | Citra, FL | 3 | 4 | 59 | 6659 | 55 | 3042 | 2010-08-05 | 6 | 13 | PM | H2SO4 | YES | NOx-N | 17440
60 | Citra, FL | 3 | 4 | 60 | 6660 | 55 | 3043 | 2010-08-05 | 6 | 19 | PM | H2SO4 | YES | NOx-N | 17710
61 | Citra, FL | 3 | 4 | 61 | 6661 | 55 | 3044 | 2010-08-05 | 6 | 21 | PM | H2SO4 | YES | NOx-N | 14550
62 | Citra, FL | 3 | 4 | 62 | 6662 | 55 | 3045 | 2010-08-05 | 6 | 29 | PM | H2SO4 | YES | NOx-N | 13255
63 | Citra, FL | 3 | 4 | 63 | 6663 | 55 | 3046 | 2010-08-05 | 6 | 31 | PM | H2SO4 | YES | NOx-N | 17960
64 | Citra, FL | 3 | 4 | 64 | 6664 | 55 | 3047 | 2010-08-05 | 6 | 37 | PM | H2SO4 | YES | NOx-N | 16935
65 | Citra, FL | 3 | * | D1 | 6665 | 55 | 3048 | 2010-08-05 | 4 | 14 | PM | H2SO4 | YES | NOx-N | No Volume
66 | Citra, FL | 3 | * | D2 | 6666 | 55 | 3049 | 2010-08-05 | 4 | 13 | PM | H2SO4 | YES | NOx-N | No Volume
67 | Citra, FL | 3 | * | D3 | 6667 | 55 | 3050 | 2010-08-05 | 4 | 17 | PM | H2SO4 | YES | NOx-N | No Volume
68 | Citra, FL | 3 | * | D4 | 6668 | 55 | 3051 | 2010-08-05 | 4 | 24 | PM | H2SO4 | YES | NOx-N | No Volume
69 | Citra, FL | 3 | * | D5 | 6669 | 55 | 3052 | 2010-08-05 | 4 | 30 | PM | H2SO4 | YES | NOx-N | No Volume
70 | Citra, FL | 3 | * | FB1 | 6670 | 55 | 3053 | 2010-08-05 | 11 | 26 | AM | H2SO4 | YES | NOx-N | No Volume
71 | Citra, FL | 3 | * | FB2 | 6671 | 55 | 3054 | 2010-08-05 | 11 | 26 | AM | H2SO4 | YES | NOx-N | No Volume
72 | Citra, FL | 3 | * | EB1 | 6672 | 55 | 3055 | 2010-08-05 | 11 | 27 | AM | H2SO4 | YES | NOx-N | No Volume
73 | Citra, FL | 3 | * | EB2 | 6673 | 55 | 3056 | 2010-08-05 | 11 | 27 | AM | H2SO4 | YES | NOx-N | No Volume
74 | Citra, FL | 3 | * | EB3 | 6674 | 55 | 3057 | 2010-08-05 | 11 | 28 | AM | H2SO4 | YES | NOx-N | No Volume
75 | Citra, FL | 3 | * | EB4 | 6675 | 55 | 3058 | 2010-08-05 | 11 | 28 | AM | H2SO4 | YES | NOx-N | No Volume
Formulas:
Sample Date = [Sample Date, row above]

## FieldPrintout
No. | Research Site | DEP Project | Box | Field ID (Plot) | Sample ID | ARL Set No. | ARL Lab No. | Sample Date | Sample Collection Time | Preserve Method | Cool (Wet Ice) to <4°C | Sample Collection | Final Volume (mL) | No. | Research Site | DEP Project | Box | Field ID (Plot) | Sample ID | ARL Set No. | ARL Lab No. | Sample Date | Sample Collection Time | Preserve Method | Cool (Wet Ice) to <4°C | Sample Collection | Final Volume (mL)
1 | Citra, FL | 3 | 1 | 1 | 6601 | c55 | c2984 | 2010-08-05 | 11:15AM | H2SO4 | YES | NOx-N |  | 53 | Citra, FL | 3 | 4 | 53 | 6653 | c55 | c3036 | 2010-08-05 | 5:52PM | H2SO4 | YES | NOx-N
2 | Citra, FL | 3 | 1 | 2 | 6602 | c55 | c2985 | 2010-08-05 | 11:16AM | H2SO4 | YES | NOx-N |  | 54 | Citra, FL | 3 | 4 | 54 | 6654 | c55 | c3037 | 2010-08-05 | 5:56PM | H2SO4 | YES | NOx-N
3 | Citra, FL | 3 | 1 | 3 | 6603 | c55 | c2986 | 2010-08-05 | 11:25AM | H2SO4 | YES | NOx-N |  | 55 | Citra, FL | 3 | 4 | 55 | 6655 | c55 | c3038 | 2010-08-05 | 5:58PM | H2SO4 | YES | NOx-N
4 | Citra, FL | 3 | 1 | 4 | 6604 | c55 | c2987 | 2010-08-05 | 11:25AM | H2SO4 | YES | NOx-N |  | 56 | Citra, FL | 3 | 4 | 56 | 6656 | c55 | c3039 | 2010-08-05 | 6:00PM | H2SO4 | YES | NOx-N
5 | Citra, FL | 3 | 1 | 5 | 6605 | c55 | c2988 | 2010-08-05 | 11:33AM | H2SO4 | YES | NOx-N |  | 57 | Citra, FL | 3 | 4 | 57 | 6657 | c55 | c3040 | 2010-08-05 | 6:02PM | H2SO4 | YES | NOx-N
6 | Citra, FL | 3 | 1 | 6 | 6606 | c55 | c2989 | 2010-08-05 | 11:30AM | H2SO4 | YES | NOx-N |  | 58 | Citra, FL | 3 | 4 | 58 | 6658 | c55 | c3041 | 2010-08-05 | 6:06PM | H2SO4 | YES | NOx-N
7 | Citra, FL | 3 | 1 | 7 | 6607 | c55 | c2990 | 2010-08-05 | 11:48AM | H2SO4 | YES | NOx-N |  | 59 | Citra, FL | 3 | 4 | 59 | 6659 | c55 | c3042 | 2010-08-05 | 6:13PM | H2SO4 | YES | NOx-N
8 | Citra, FL | 3 | 1 | 8 | 6608 | c55 | c2991 | 2010-08-05 | 11:41AM | H2SO4 | YES | NOx-N |  | 60 | Citra, FL | 3 | 4 | 60 | 6660 | c55 | c3043 | 2010-08-05 | 6:19PM | H2SO4 | YES | NOx-N
9 | Citra, FL | 3 | 1 | 9 | 6609 | c55 | c2992 | 2010-08-05 | 11:51AM | H2SO4 | YES | NOx-N |  | 61 | Citra, FL | 3 | 4 | 61 | 6661 | c55 | c3044 | 2010-08-05 | 6:21PM | H2SO4 | YES | NOx-N
10 | Citra, FL | 3 | 1 | 10 | 6610 | c55 | c2993 | 2010-08-05 | 11:52AM | H2SO4 | YES | NOx-N |  | 62 | Citra, FL | 3 | 4 | 62 | 6662 | c55 | c3045 | 2010-08-05 | 6:29PM | H2SO4 | YES | NOx-N
11 | Citra, FL | 3 | 1 | 11 | 6611 | c55 | c2994 | 2010-08-05 | 11:58AM | H2SO4 | YES | NOx-N |  | 63 | Citra, FL | 3 | 4 | 63 | 6663 | c55 | c3046 | 2010-08-05 | 6:31PM | H2SO4 | YES | NOx-N
12 | Citra, FL | 3 | 1 | 12 | 6612 | c55 | c2995 | 2010-08-05 | 11:59AM | H2SO4 | YES | NOx-N |  | 64 | Citra, FL | 3 | 4 | 64 | 6664 | c55 | c3047 | 2010-08-05 | 6:37PM | H2SO4 | YES | NOx-N
13 | Citra, FL | 3 | 1 | 13 | 6613 | c55 | c2996 | 2010-08-05 | 12:05PM | H2SO4 | YES | NOx-N |  | 65 | Citra, FL | 3 | * | D1 | 6665 | c55 | c3048 | 2010-08-05 | 4:14PM | H2SO4 | YES | NOx-N | No Volume
14 | Citra, FL | 3 | 1 | 14 | 6614 | c55 | c2997 | 2010-08-05 | 12:11PM | H2SO4 | YES | NOx-N |  | 66 | Citra, FL | 3 | * | D2 | 6666 | c55 | c3049 | 2010-08-05 | 4:13PM | H2SO4 | YES | NOx-N | No Volume
15 | Citra, FL | 3 | 1 | 15 | 6615 | c55 | c2998 | 2010-08-05 | 12:08PM | H2SO4 | YES | NOx-N |  | 67 | Citra, FL | 3 | * | D3 | 6667 | c55 | c3050 | 2010-08-05 | 4:17PM | H2SO4 | YES | NOx-N | No Volume
16 | Citra, FL | 3 | 1 | 16 | 6616 | c55 | c2999 | 2010-08-05 | 12:16PM | H2SO4 | YES | NOx-N |  | 68 | Citra, FL | 3 | * | D4 | 6668 | c55 | c3051 | 2010-08-05 | 4:24PM | H2SO4 | YES | NOx-N | No Volume
17 | Citra, FL | 3 | 2 | 17 | 6617 | c55 | c3000 | 2010-08-05 | 2:52PM | H2SO4 | YES | NOx-N |  | 69 | Citra, FL | 3 | * | D5 | 6669 | c55 | c3052 | 2010-08-05 | 4:30PM | H2SO4 | YES | NOx-N | No Volume
18 | Citra, FL | 3 | 2 | 18 | 6618 | c55 | c3001 | 2010-08-05 | 2:53PM | H2SO4 | YES | NOx-N |  | 70 | Citra, FL | 3 | * | FB1 | 6670 | c55 | c3053 | 2010-08-05 | 11:26AM | H2SO4 | YES | NOx-N | No Volume
19 | Citra, FL | 3 | 2 | 19 | 6619 | c55 | c3002 | 2010-08-05 | 2:59PM | H2SO4 | YES | NOx-N |  | 71 | Citra, FL | 3 | * | FB2 | 6671 | c55 | c3054 | 2010-08-05 | 11:26AM | H2SO4 | YES | NOx-N | No Volume
20 | Citra, FL | 3 | 2 | 20 | 6620 | c55 | c3003 | 2010-08-05 | 3:00PM | H2SO4 | YES | NOx-N |  | 72 | Citra, FL | 3 | * | EB1 | 6672 | c55 | c3055 | 2010-08-05 | 11:27AM | H2SO4 | YES | NOx-N | No Volume
21 | Citra, FL | 3 | 2 | 21 | 6621 | c55 | c3004 | 2010-08-05 | 3:07PM | H2SO4 | YES | NOx-N |  | 73 | Citra, FL | 3 | * | EB2 | 6673 | c55 | c3056 | 2010-08-05 | 11:27AM | H2SO4 | YES | NOx-N | No Volume
22 | Citra, FL | 3 | 2 | 22 | 6622 | c55 | c3005 | 2010-08-05 | 3:02PM | H2SO4 | YES | NOx-N |  | 74 | Citra, FL | 3 | * | EB3 | 6674 | c55 | c3057 | 2010-08-05 | 11:28AM | H2SO4 | YES | NOx-N | No Volume
23 | Citra, FL | 3 | 2 | 23 | 6623 | c55 | c3006 | 2010-08-05 | 3:16PM | H2SO4 | YES | NOx-N |  | 75 | Citra, FL | 3 | * | EB4 | 6675 | c55 | c3058 | 2010-08-05 | 11:28AM | H2SO4 | YES | NOx-N | No Volume
24 | Citra, FL | 3 | 2 | 24 | 6624 | c55 | c3007 | 2010-08-05 | 3:12PM | H2SO4 | YES | NOx-N |  | Duplicates |  | pH Test |  | Rainfall |  | Irrigation |  | Weather
25 | Citra, FL | 3 | 2 | 25 | 6625 | c55 | c3008 | 2010-08-05 | 3:30PM | H2SO4 | YES | NOx-N |  | D1: |  | 1.6 |  | 1.95 |  | 1 |  | Temperature (°F) |  | Description |  | Wind Direction (mph)
26 | Citra, FL | 3 | 2 | 26 | 6626 | c55 | c3009 | 2010-08-05 | 3:20PM | H2SO4 | YES | NOx-N |  | D2: | [7 empty] | High: | 92 | Sunny |  | S8
27 | Citra, FL | 3 | 2 | 27 | 6627 | c55 | c3010 | 2010-08-05 | 3:31PM | H2SO4 | YES | NOx-N |  | D3:
28 | Citra, FL | 3 | 2 | 28 | 6628 | c55 | c3011 | 2010-08-05 | 3:28PM | H2SO4 | YES | NOx-N |  | D4: | [7 empty] | Low: | 75
29 | Citra, FL | 3 | 2 | 29 | 6629 | c55 | c3012 | 2010-08-05 | 3:39PM | H2SO4 | YES | NOx-N |  | D5:
30 | Citra, FL | 3 | 2 | 30 | 6630 | c55 | c3013 | 2010-08-05 | : | H2SO4 | YES | NOx-N |  | Equipment Used: Honda Generator (Electric Power), Welch Pressure/Vacuum Pump (Mechanical Pump), Nalgene 5 Gallon HDPE Vacuum Carboys (Leachate Transfer device and cold catch), Polyethylene Tubing, Polyproplyene Fittings, PVC, H2SO4, Sterile Vials, Syringes, pH Test Papers, DI Water (Carboy and Squeeze bottle)
31 | Citra, FL | 3 | 2 | 31 | 6631 | c55 | c3014 | 2010-08-05 | 3:38PM | H2SO4 | YES | NOx-N
32 | Citra, FL | 3 | 2 | 32 | 6632 | c55 | c3015 | 2010-08-05 | 3:34PM | H2SO4 | YES | NOx-N
33 | Citra, FL | 3 | 3 | 33 | 6633 | c55 | c3016 | 2010-08-05 | 3:51PM | H2SO4 | YES | NOx-N |  | Notes:
34 | Citra, FL | 3 | 3 | 34 | 6634 | c55 | c3017 | 2010-08-05 | 3:52PM | H2SO4 | YES | NOx-N
35 | Citra, FL | 3 | 3 | 35 | 6635 | c55 | c3018 | 2010-08-05 | 3:59PM | H2SO4 | YES | NOx-N
36 | Citra, FL | 3 | 3 | 36 | 6636 | c55 | c3019 | 2010-08-05 | 4:00PM | H2SO4 | YES | NOx-N
37 | Citra, FL | 3 | 3 | 37 | 6637 | c55 | c3020 | 2010-08-05 | 4:03PM | H2SO4 | YES | NOx-N
38 | Citra, FL | 3 | 3 | 38 | 6638 | c55 | c3021 | 2010-08-05 | 4:06PM | H2SO4 | YES | NOx-N
39 | Citra, FL | 3 | 3 | 39 | 6639 | c55 | c3022 | 2010-08-05 | 4:12PM | H2SO4 | YES | NOx-N |  | Comments: Samples collected are analyzed for NOx-N. Sample collection equipment are triple-rinsed with leachate prior to sample collection. Each sample collected will be identified with a Sample Identification Number (us) and an ARL Lab Identification Number. All samples are preserved w/H2SO4 to <2pH, and they're cooled to <4°C on wet ice in the field. One sample per sampling event will be tested for proper preservation by pouring the sample on to a pH test paper to check for accuracy. Any problems encountered with an individual sample will be coded "J" in the DEP Field Data Sheet and Custody Form, and a description of the problem listed in the "Notes" section. All Field Blanks and Irrigation Blanks will be collected prior to the collection of field samples; Equipment Blanks will be collected in the field during the sampling event. Rainfall and Irrigation are measured in inches. | [7 empty] | Code:
40 | Citra, FL | 3 | 3 | 40 | 6640 | c55 | c3023 | 2010-08-05 | 4:10PM | H2SO4 | YES | NOx-N | [9 empty] | FB1= Field Blank from DI Source
41 | Citra, FL | 3 | 3 | 41 | 6641 | c55 | c3024 | 2010-08-05 | 4:14PM | H2SO4 | YES | NOx-N | [9 empty] | FB2= Field Blank from Carboy
42 | Citra, FL | 3 | 3 | 42 | 6642 | c55 | c3025 | 2010-08-05 | 4:13PM | H2SO4 | YES | NOx-N | [9 empty] | FB3= Field Blank from Squeeze Bottles
43 | Citra, FL | 3 | 3 | 43 | 6643 | c55 | c3026 | 2010-08-05 | 4:17PM | H2SO4 | YES | NOx-N | [9 empty] | D= Duplicates
44 | Citra, FL | 3 | 3 | 44 | 6644 | c55 | c3027 | 2010-08-05 | 4:24PM | H2SO4 | YES | NOx-N | [9 empty] | EB= Equipment Blanks
45 | Citra, FL | 3 | 3 | 45 | 6645 | c55 | c3028 | 2010-08-05 | 4:30PM | H2SO4 | YES | NOx-N | [9 empty] | IB= Irrigation Blanks
46 | Citra, FL | 3 | 3 | 46 | 6646 | c55 | c3029 | 2010-08-05 | 4:37PM | H2SO4 | YES | NOx-N | [9 empty] | NS= No Sample
47 | Citra, FL | 3 | 3 | 47 | 6647 | c55 | c3030 | 2010-08-05 | 4:32PM | H2SO4 | YES | NOx-N | [9 empty] | NV= No Volume to Collect
48 | Citra, FL | 3 | 3 | 48 | 6648 | c55 | c3031 | 2010-08-05 | 4:43PM | H2SO4 | YES | NOx-N | [9 empty] | J= Problem encountered w/sample collection or documentation
49 | Citra, FL | 3 | 4 | 49 | 6649 | c55 | c3032 | 2010-08-05 | 5:37PM | H2SO4 | YES | NOx-N | [9 empty] | Address:
50 | Citra, FL | 3 | 4 | 50 | 6650 | c55 | c3033 | 2010-08-05 | 5:38PM | H2SO4 | YES | NOx-N | [9 empty] | Citra Plant Science Research Center
51 | Citra, FL | 3 | 4 | 51 | 6651 | c55 | c3034 | 2010-08-05 | 5:47PM | H2SO4 | YES | NOx-N | [9 empty] | 2556 West Highway 318
52 | Citra, FL | 3 | 4 | 52 | 6652 | c55 | c3035 | 2010-08-05 | 5:45PM | H2SO4 | YES | NOx-N | [9 empty] | Citra, FL 32113

## ElectronicCopy
No. | Research Site | DEP Project | Box | Field ID (Plot) | Sample ID | ARL Set No. | ARL Lab No. | Sample Date | Sample Collection Time | Preserve w/H2SO4 to <2pH | Cool (Wet Ice) to <4°C | Sample Collection | Final Volume (mL) | No. | Research Site | DEP Project | Box | Field ID (Plot) | Sample ID | ARL Set No. | ARL Lab No. | Sample Date | Sample Collection Time | Preserve w/H2SO4 to <2pH | Cool (Wet Ice) to <4°C | Sample Collection | Final Volume (mL)
1 | Citra, FL | 3 | 1 | 1 | 6601 | c55 | c2984 | 2010-08-05 | 11:15AM | H2SO4 | YES | NOx-N | 13060 | 53 | Citra, FL | 3 | 4 | 53 | 6653 | c55 | c3036 | 2010-08-05 | 5:52PM | H2SO4 | YES | NOx-N | 6415
2 | Citra, FL | 3 | 1 | 2 | 6602 | c55 | c2985 | 2010-08-05 | 11:16AM | H2SO4 | YES | NOx-N | 13970 | 54 | Citra, FL | 3 | 4 | 54 | 6654 | c55 | c3037 | 2010-08-05 | 5:56PM | H2SO4 | YES | NOx-N | 166700
3 | Citra, FL | 3 | 1 | 3 | 6603 | c55 | c2986 | 2010-08-05 | 11:25AM | H2SO4 | YES | NOx-N | 15230 | 55 | Citra, FL | 3 | 4 | 55 | 6655 | c55 | c3038 | 2010-08-05 | 5:58PM | H2SO4 | YES | NOx-N | 9320
4 | Citra, FL | 3 | 1 | 4 | 6604 | c55 | c2987 | 2010-08-05 | 11:25AM | H2SO4 | YES | NOx-N | 13920 | 56 | Citra, FL | 3 | 4 | 56 | 6656 | c55 | c3039 | 2010-08-05 | 6:00PM | H2SO4 | YES | NOx-N | 11960
5 | Citra, FL | 3 | 1 | 5 | 6605 | c55 | c2988 | 2010-08-05 | 11:33AM | H2SO4 | YES | NOx-N | 9460 | 57 | Citra, FL | 3 | 4 | 57 | 6657 | c55 | c3040 | 2010-08-05 | 6:02PM | H2SO4 | YES | NOx-N | 18030
6 | Citra, FL | 3 | 1 | 6 | 6606 | c55 | c2989 | 2010-08-05 | 11:30AM | H2SO4 | YES | NOx-N | 20620 | 58 | Citra, FL | 3 | 4 | 58 | 6658 | c55 | c3041 | 2010-08-05 | 6:06PM | H2SO4 | YES | NOx-N | 12905
7 | Citra, FL | 3 | 1 | 7 | 6607 | c55 | c2990 | 2010-08-05 | 11:48AM | H2SO4 | YES | NOx-N | 19190 | 59 | Citra, FL | 3 | 4 | 59 | 6659 | c55 | c3042 | 2010-08-05 | 6:13PM | H2SO4 | YES | NOx-N | 17440
8 | Citra, FL | 3 | 1 | 8 | 6608 | c55 | c2991 | 2010-08-05 | 11:41AM | H2SO4 | YES | NOx-N | 18560 | 60 | Citra, FL | 3 | 4 | 60 | 6660 | c55 | c3043 | 2010-08-05 | 6:19PM | H2SO4 | YES | NOx-N | 17710
9 | Citra, FL | 3 | 1 | 9 | 6609 | c55 | c2992 | 2010-08-05 | 11:51AM | H2SO4 | YES | NOx-N | 8885 | 61 | Citra, FL | 3 | 4 | 61 | 6661 | c55 | c3044 | 2010-08-05 | 6:21PM | H2SO4 | YES | NOx-N | 14550
10 | Citra, FL | 3 | 1 | 10 | 6610 | c55 | c2993 | 2010-08-05 | 11:52AM | H2SO4 | YES | NOx-N | 10130 | 62 | Citra, FL | 3 | 4 | 62 | 6662 | c55 | c3045 | 2010-08-05 | 6:29PM | H2SO4 | YES | NOx-N | 13255
11 | Citra, FL | 3 | 1 | 11 | 6611 | c55 | c2994 | 2010-08-05 | 11:58AM | H2SO4 | YES | NOx-N | 14445 | 63 | Citra, FL | 3 | 4 | 63 | 6663 | c55 | c3046 | 2010-08-05 | 6:31PM | H2SO4 | YES | NOx-N | 17960
12 | Citra, FL | 3 | 1 | 12 | 6612 | c55 | c2995 | 2010-08-05 | 11:59AM | H2SO4 | YES | NOx-N | 21110 | 64 | Citra, FL | 3 | 4 | 64 | 6664 | c55 | c3047 | 2010-08-05 | 6:37PM | H2SO4 | YES | NOx-N | 16935
13 | Citra, FL | 3 | 1 | 13 | 6613 | c55 | c2996 | 2010-08-05 | 12:05PM | H2SO4 | YES | NOx-N | 7015 | 65 | Citra, FL | 3 | * | D1 | 6665 | c55 | c3048 | 2010-08-05 | 4:14PM | H2SO4 | YES | NOx-N | No Volume
14 | Citra, FL | 3 | 1 | 14 | 6614 | c55 | c2997 | 2010-08-05 | 12:11PM | H2SO4 | YES | NOx-N | 8265 | 66 | Citra, FL | 3 | * | D2 | 6666 | c55 | c3049 | 2010-08-05 | 4:13PM | H2SO4 | YES | NOx-N | No Volume
15 | Citra, FL | 3 | 1 | 15 | 6615 | c55 | c2998 | 2010-08-05 | 12:08PM | H2SO4 | YES | NOx-N | 12545 | 67 | Citra, FL | 3 | * | D3 | 6667 | c55 | c3050 | 2010-08-05 | 4:17PM | H2SO4 | YES | NOx-N | No Volume
16 | Citra, FL | 3 | 1 | 16 | 6616 | c55 | c2999 | 2010-08-05 | 12:16PM | H2SO4 | YES | NOx-N | 12805 | 68 | Citra, FL | 3 | * | D4 | 6668 | c55 | c3051 | 2010-08-05 | 4:24PM | H2SO4 | YES | NOx-N | No Volume
17 | Citra, FL | 3 | 2 | 17 | 6617 | c55 | c3000 | 2010-08-05 | 2:52PM | H2SO4 | YES | NOx-N | 7650 | 69 | Citra, FL | 3 | * | D5 | 6669 | c55 | c3052 | 2010-08-05 | 4:30PM | H2SO4 | YES | NOx-N | No Volume
18 | Citra, FL | 3 | 2 | 18 | 6618 | c55 | c3001 | 2010-08-05 | 2:53PM | H2SO4 | YES | NOx-N | 7910 | 70 | Citra, FL | 3 | * | FB1 | 6670 | c55 | c3053 | 2010-08-05 | 11:26AM | H2SO4 | YES | NOx-N | No Volume
19 | Citra, FL | 3 | 2 | 19 | 6619 | c55 | c3002 | 2010-08-05 | 2:59PM | H2SO4 | YES | NOx-N | 14200 | 71 | Citra, FL | 3 | * | FB2 | 6671 | c55 | c3054 | 2010-08-05 | 11:26AM | H2SO4 | YES | NOx-N | No Volume
20 | Citra, FL | 3 | 2 | 20 | 6620 | c55 | c3003 | 2010-08-05 | 3:00PM | H2SO4 | YES | NOx-N | 6130 | 72 | Citra, FL | 3 | * | EB1 | 6672 | c55 | c3055 | 2010-08-05 | 11:27AM | H2SO4 | YES | NOx-N | No Volume
21 | Citra, FL | 3 | 2 | 21 | 6621 | c55 | c3004 | 2010-08-05 | 3:07PM | H2SO4 | YES | NOx-N | 13840 | 73 | Citra, FL | 3 | * | EB2 | 6673 | c55 | c3056 | 2010-08-05 | 11:27AM | H2SO4 | YES | NOx-N | No Volume
22 | Citra, FL | 3 | 2 | 22 | 6622 | c55 | c3005 | 2010-08-05 | 3:02PM | H2SO4 | YES | NOx-N | 7370 | 74 | Citra, FL | 3 | * | EB3 | 6674 | c55 | c3057 | 2010-08-05 | 11:28AM | H2SO4 | YES | NOx-N | No Volume
23 | Citra, FL | 3 | 2 | 23 | 6623 | c55 | c3006 | 2010-08-05 | 3:16PM | H2SO4 | YES | NOx-N | 5140 | 75 | Citra, FL | 3 | * | EB4 | 6675 | c55 | c3058 | 2010-08-05 | 11:28AM | H2SO4 | YES | NOx-N | No Volume
24 | Citra, FL | 3 | 2 | 24 | 6624 | c55 | c3007 | 2010-08-05 | 3:12PM | H2SO4 | YES | NOx-N | 12020 | Duplicates |  | pH Test |  | Rainfall |  | Irrigation |  | Weather
25 | Citra, FL | 3 | 2 | 25 | 6625 | c55 | c3008 | 2010-08-05 | 3:30PM | H2SO4 | YES | NOx-N | 3595 | D1: | 41 | 1.6 |  | 1.95 |  | 1 |  | Temperature (°F) |  | Description |  | Wind Direction (mph)
26 | Citra, FL | 3 | 2 | 26 | 6626 | c55 | c3009 | 2010-08-05 | 3:20PM | H2SO4 | YES | NOx-N | 12915 | D2: | 42 | [6 empty] | High: | 92 | Sunny |  | S8
27 | Citra, FL | 3 | 2 | 27 | 6627 | c55 | c3010 | 2010-08-05 | 3:31PM | H2SO4 | YES | NOx-N | 9350 | D3: | 43
28 | Citra, FL | 3 | 2 | 28 | 6628 | c55 | c3011 | 2010-08-05 | 3:28PM | H2SO4 | YES | NOx-N | 6550 | D4: | 44 | [6 empty] | Low: | 75
29 | Citra, FL | 3 | 2 | 29 | 6629 | c55 | c3012 | 2010-08-05 | 3:39PM | H2SO4 | YES | NOx-N | 7570 | D5: | 45
30 | Citra, FL | 3 | 2 | 30 | 6630 | c55 | c3013 | 2010-08-05 | : | H2SO4 | YES | NOx-N | 0 | Equipment Used: Honda Generator (Electric Power), Welch Pressure/Vacuum Pump (Mechanical Pump), Nalgene 5 Gallon HDPE Vacuum Carboys (Leachate Transfer device and cold catch), Polyethylene Tubing, Polyproplyene Fittings, PVC, H2SO4, Sterile Vials, Syringes, pH Test Papers, DI Water (Carboy and Squeeze bottle)
31 | Citra, FL | 3 | 2 | 31 | 6631 | c55 | c3014 | 2010-08-05 | 3:38PM | H2SO4 | YES | NOx-N | 2705
32 | Citra, FL | 3 | 2 | 32 | 6632 | c55 | c3015 | 2010-08-05 | 3:34PM | H2SO4 | YES | NOx-N | 5510
33 | Citra, FL | 3 | 3 | 33 | 6633 | c55 | c3016 | 2010-08-05 | 3:51PM | H2SO4 | YES | NOx-N | 10955 | None
34 | Citra, FL | 3 | 3 | 34 | 6634 | c55 | c3017 | 2010-08-05 | 3:52PM | H2SO4 | YES | NOx-N | 8550
35 | Citra, FL | 3 | 3 | 35 | 6635 | c55 | c3018 | 2010-08-05 | 3:59PM | H2SO4 | YES | NOx-N | 6740
36 | Citra, FL | 3 | 3 | 36 | 6636 | c55 | c3019 | 2010-08-05 | 4:00PM | H2SO4 | YES | NOx-N | 14850
37 | Citra, FL | 3 | 3 | 37 | 6637 | c55 | c3020 | 2010-08-05 | 4:03PM | H2SO4 | YES | NOx-N | 7290
38 | Citra, FL | 3 | 3 | 38 | 6638 | c55 | c3021 | 2010-08-05 | 4:06PM | H2SO4 | YES | NOx-N | 3425
39 | Citra, FL | 3 | 3 | 39 | 6639 | c55 | c3022 | 2010-08-05 | 4:12PM | H2SO4 | YES | NOx-N | 1920 | Comments: Samples collected are analyzed for NOx-N. Sample collection equipment are triple-rinsed with leachate prior to sample collection. Each sample collected will be identified with a Sample Identification Number (us) and an ARL Lab Identification Number. All samples are preserved w/H2SO4 to <2pH, and they're cooled to <4°C on wet ice in the field. One sample per sampling event will be tested for proper preservation by pouring the sample on to a pH test paper to check for accuracy. Any problems encountered with an individual sample will be coded "J" in the DEP Field Data Sheet and Custody Form, and a description of the problem listed in the "Notes" section. All Field Blanks and Irrigation Blanks will be collected prior to the collection of field samples; Equipment Blanks will be collected in the field during the sampling event. Rainfall and Irrigation are measured in inches. | [7 empty] | Code:
40 | Citra, FL | 3 | 3 | 40 | 6640 | c55 | c3023 | 2010-08-05 | 4:10PM | H2SO4 | YES | NOx-N | 2260 | [8 empty] | FB1= Field Blank from DI Source
41 | Citra, FL | 3 | 3 | 41 | 6641 | c55 | c3024 | 2010-08-05 | 4:14PM | H2SO4 | YES | NOx-N | 17265 | [8 empty] | FB2= Field Blank from Carboy
42 | Citra, FL | 3 | 3 | 42 | 6642 | c55 | c3025 | 2010-08-05 | 4:13PM | H2SO4 | YES | NOx-N | 4460 | [8 empty] | FB3= Field Blank from Squeeze Bottles
43 | Citra, FL | 3 | 3 | 43 | 6643 | c55 | c3026 | 2010-08-05 | 4:17PM | H2SO4 | YES | NOx-N | 18190 | [8 empty] | D= Duplicates
44 | Citra, FL | 3 | 3 | 44 | 6644 | c55 | c3027 | 2010-08-05 | 4:24PM | H2SO4 | YES | NOx-N | 19350 | [8 empty] | EB= Equipment Blanks
45 | Citra, FL | 3 | 3 | 45 | 6645 | c55 | c3028 | 2010-08-05 | 4:30PM | H2SO4 | YES | NOx-N | 4135 | [8 empty] | IB= Irrigation Blanks
46 | Citra, FL | 3 | 3 | 46 | 6646 | c55 | c3029 | 2010-08-05 | 4:37PM | H2SO4 | YES | NOx-N | 15250 | [8 empty] | NS= No Sample
47 | Citra, FL | 3 | 3 | 47 | 6647 | c55 | c3030 | 2010-08-05 | 4:32PM | H2SO4 | YES | NOx-N | 17213 | [8 empty] | NV= No Volume to Collect
48 | Citra, FL | 3 | 3 | 48 | 6648 | c55 | c3031 | 2010-08-05 | 4:43PM | H2SO4 | YES | NOx-N | 14520 | [8 empty] | J= Problem encountered w/sample collection or documentation
49 | Citra, FL | 3 | 4 | 49 | 6649 | c55 | c3032 | 2010-08-05 | 5:37PM | H2SO4 | YES | NOx-N | 12145 | [8 empty] | Address:
50 | Citra, FL | 3 | 4 | 50 | 6650 | c55 | c3033 | 2010-08-05 | 5:38PM | H2SO4 | YES | NOx-N | 17360 | [8 empty] | Citra Plant Science Research Center
51 | Citra, FL | 3 | 4 | 51 | 6651 | c55 | c3034 | 2010-08-05 | 5:47PM | H2SO4 | YES | NOx-N | 14200 | [8 empty] | 2556 West Highway 318
52 | Citra, FL | 3 | 4 | 52 | 6652 | c55 | c3035 | 2010-08-05 | 5:45PM | H2SO4 | YES | NOx-N | 18515 | [8 empty] | Citra, FL 32113

## CustodyForm
No. | Site | Project Code | Sample ID | ARL Set No. | ARL Lab No. | Date | Time | Notes/Comments | No. | Site | Project Code | Sample ID | ARL Set No. | ARL Lab No. | Date | Time | Notes/Comments
1 | Citra, FL | 3 | 6601 | c55 | c2984 | 2010-08-05 | 11:15AM |  | 54 | Citra, FL | 3 | 6654 | c55 | c3037 | 2010-08-05 | 5:56PM
2 | Citra, FL | 3 | 6602 | c55 | c2985 | 2010-08-05 | 11:16AM |  | 55 | Citra, FL | 3 | 6655 | c55 | c3038 | 2010-08-05 | 5:58PM
3 | Citra, FL | 3 | 6603 | c55 | c2986 | 2010-08-05 | 11:25AM |  | 56 | Citra, FL | 3 | 6656 | c55 | c3039 | 2010-08-05 | 6:00PM
4 | Citra, FL | 3 | 6604 | c55 | c2987 | 2010-08-05 | 11:25AM |  | 57 | Citra, FL | 3 | 6657 | c55 | c3040 | 2010-08-05 | 6:02PM
5 | Citra, FL | 3 | 6605 | c55 | c2988 | 2010-08-05 | 11:33AM |  | 58 | Citra, FL | 3 | 6658 | c55 | c3041 | 2010-08-05 | 6:06PM
6 | Citra, FL | 3 | 6606 | c55 | c2989 | 2010-08-05 | 11:30AM |  | 59 | Citra, FL | 3 | 6659 | c55 | c3042 | 2010-08-05 | 6:13PM
7 | Citra, FL | 3 | 6607 | c55 | c2990 | 2010-08-05 | 11:48AM |  | 60 | Citra, FL | 3 | 6660 | c55 | c3043 | 2010-08-05 | 6:19PM
8 | Citra, FL | 3 | 6608 | c55 | c2991 | 2010-08-05 | 11:41AM |  | 61 | Citra, FL | 3 | 6661 | c55 | c3044 | 2010-08-05 | 6:21PM
9 | Citra, FL | 3 | 6609 | c55 | c2992 | 2010-08-05 | 11:51AM |  | 62 | Citra, FL | 3 | 6662 | c55 | c3045 | 2010-08-05 | 6:29PM
10 | Citra, FL | 3 | 6610 | c55 | c2993 | 2010-08-05 | 11:52AM |  | 63 | Citra, FL | 3 | 6663 | c55 | c3046 | 2010-08-05 | 6:31PM
11 | Citra, FL | 3 | 6611 | c55 | c2994 | 2010-08-05 | 11:58AM |  | 64 | Citra, FL | 3 | 6664 | c55 | c3047 | 2010-08-05 | 6:37PM
12 | Citra, FL | 3 | 6612 | c55 | c2995 | 2010-08-05 | 11:59AM |  | 65 | Citra, FL | 3 | 6665 | c55 | c3048 | 2010-08-05 | 4:14PM
13 | Citra, FL | 3 | 6613 | c55 | c2996 | 2010-08-05 | 12:05PM |  | 66 | Citra, FL | 3 | 6666 | c55 | c3049 | 2010-08-05 | 4:13PM
14 | Citra, FL | 3 | 6614 | c55 | c2997 | 2010-08-05 | 12:11PM |  | 67 | Citra, FL | 3 | 6667 | c55 | c3050 | 2010-08-05 | 4:17PM
15 | Citra, FL | 3 | 6615 | c55 | c2998 | 2010-08-05 | 12:08PM |  | 68 | Citra, FL | 3 | 6668 | c55 | c3051 | 2010-08-05 | 4:24PM
16 | Citra, FL | 3 | 6616 | c55 | c2999 | 2010-08-05 | 12:16PM |  | 69 | Citra, FL | 3 | 6669 | c55 | c3052 | 2010-08-05 | 4:30PM
17 | Citra, FL | 3 | 6617 | c55 | c3000 | 2010-08-05 | 2:52PM |  | 70 | Citra, FL | 3 | 6670 | c55 | c3053 | 2010-08-05 | 11:26AM
18 | Citra, FL | 3 | 6618 | c55 | c3001 | 2010-08-05 | 2:53PM |  | 71 | Citra, FL | 3 | 6671 | c55 | c3054 | 2010-08-05 | 11:26AM
19 | Citra, FL | 3 | 6619 | c55 | c3002 | 2010-08-05 | 2:59PM |  | 72 | Citra, FL | 3 | 6672 | c55 | c3055 | 2010-08-05 | 11:27AM
20 | Citra, FL | 3 | 6620 | c55 | c3003 | 2010-08-05 | 3:00PM |  | 73 | Citra, FL | 3 | 6673 | c55 | c3056 | 2010-08-05 | 11:27AM
21 | Citra, FL | 3 | 6621 | c55 | c3004 | 2010-08-05 | 3:07PM |  | 74 | Citra, FL | 3 | 6674 | c55 | c3057 | 2010-08-05 | 11:28AM
22 | Citra, FL | 3 | 6622 | c55 | c3005 | 2010-08-05 | 3:02PM |  | 75 | Citra, FL | 3 | 6675 | c55 | c3058 | 2010-08-05 | 11:28AM
23 | Citra, FL | 3 | 6623 | c55 | c3006 | 2010-08-05 | 3:16PM
24 | Citra, FL | 3 | 6624 | c55 | c3007 | 2010-08-05 | 3:12PM |  | Custody Transfer
25 | Citra, FL | 3 | 6625 | c55 | c3008 | 2010-08-05 | 3:30PM |  | Date of Delivery: | [5 empty] | Date Received:
26 | Citra, FL | 3 | 6626 | c55 | c3009 | 2010-08-05 | 3:20PM
27 | Citra, FL | 3 | 6627 | c55 | c3010 | 2010-08-05 | 3:31PM |  | Time of Delivery: | [5 empty] | Time Received:
28 | Citra, FL | 3 | 6628 | c55 | c3011 | 2010-08-05 | 3:28PM
29 | Citra, FL | 3 | 6629 | c55 | c3012 | 2010-08-05 | 3:39PM |  | Departing Temp (°C): | [5 empty] | Received Temp (°C)
30 | Citra, FL | 3 | 6630 | c55 | c3013 | 2010-08-05 | : | NS
31 | Citra, FL | 3 | 6631 | c55 | c3014 | 2010-08-05 | 3:38PM |  | Deliverd by: | [5 empty] | Received by:
32 | Citra, FL | 3 | 6632 | c55 | c3015 | 2010-08-05 | 3:34PM
33 | Citra, FL | 3 | 6633 | c55 | c3016 | 2010-08-05 | 3:51PM |  | Signature: | [5 empty] | Signature:
34 | Citra, FL | 3 | 6634 | c55 | c3017 | 2010-08-05 | 3:52PM
35 | Citra, FL | 3 | 6635 | c55 | c3018 | 2010-08-05 | 3:59PM
36 | Citra, FL | 3 | 6636 | c55 | c3019 | 2010-08-05 | 4:00PM |  | Notes
37 | Citra, FL | 3 | 6637 | c55 | c3020 | 2010-08-05 | 4:03PM |  | Report Results To: |  |  | Dr. Laurie Trenholm (letr@ufl.edu); Basil Wetherington (bdwiii@ufl.edu); CJ Bain (cjbain@ufl.edu)
38 | Citra, FL | 3 | 6638 | c55 | c3021 | 2010-08-05 | 4:06PM
39 | Citra, FL | 3 | 6639 | c55 | c3022 | 2010-08-05 | 4:12PM |  | Sample Collection Team: |  |  | Basil Wetherington, Ronald Castillo
40 | Citra, FL | 3 | 6640 | c55 | c3023 | 2010-08-05 | 4:10PM
41 | Citra, FL | 3 | 6641 | c55 | c3024 | 2010-08-05 | 4:14PM
42 | Citra, FL | 3 | 6642 | c55 | c3025 | 2010-08-05 | 4:13PM |  | Comments
43 | Citra, FL | 3 | 6643 | c55 | c3026 | 2010-08-05 | 4:17PM |  | All samples were preserved w/H2SO4 to <2pH and cooled on wet ice to <4°C. All samples were taken for research purposes, so individual sample identification and location are coded in the Custody Form to prevent biasness with the sample results.
44 | Citra, FL | 3 | 6644 | c55 | c3027 | 2010-08-05 | 4:24PM
45 | Citra, FL | 3 | 6645 | c55 | c3028 | 2010-08-05 | 4:30PM
46 | Citra, FL | 3 | 6646 | c55 | c3029 | 2010-08-05 | 4:37PM
47 | Citra, FL | 3 | 6647 | c55 | c3030 | 2010-08-05 | 4:32PM
48 | Citra, FL | 3 | 6648 | c55 | c3031 | 2010-08-05 | 4:43PM
49 | Citra, FL | 3 | 6649 | c55 | c3032 | 2010-08-05 | 5:37PM
50 | Citra, FL | 3 | 6650 | c55 | c3033 | 2010-08-05 | 5:38PM
51 | Citra, FL | 3 | 6651 | c55 | c3034 | 2010-08-05 | 5:47PM
52 | Citra, FL | 3 | 6652 | c55 | c3035 | 2010-08-05 | 5:45PM
53 | Citra, FL | 3 | 6653 | c55 | c3036 | 2010-08-05 | 5:52PM
Formulas:
Date = Table1[[#This Row],[Sample Date]]

## ForAccess
Plot | Sample ID | ARL Set No. | ARL Lab No. | Sample Date | Time | Analyte | H2SO4 | Wet Ice | Volume (L)
1 | 6601 | 55 | 2984 | 2010-08-05 | 11:15AM | NOx-N | H2SO4 | YES | 13.06
2 | 6602 | 55 | 2985 | 2010-08-05 | 11:16AM | NOx-N | H2SO4 | YES | 13.97
3 | 6603 | 55 | 2986 | 2010-08-05 | 11:25AM | NOx-N | H2SO4 | YES | 15.23
4 | 6604 | 55 | 2987 | 2010-08-05 | 11:25AM | NOx-N | H2SO4 | YES | 13.92
5 | 6605 | 55 | 2988 | 2010-08-05 | 11:33AM | NOx-N | H2SO4 | YES | 9.46
6 | 6606 | 55 | 2989 | 2010-08-05 | 11:30AM | NOx-N | H2SO4 | YES | 20.62
7 | 6607 | 55 | 2990 | 2010-08-05 | 11:48AM | NOx-N | H2SO4 | YES | 19.19
8 | 6608 | 55 | 2991 | 2010-08-05 | 11:41AM | NOx-N | H2SO4 | YES | 18.56
9 | 6609 | 55 | 2992 | 2010-08-05 | 11:51AM | NOx-N | H2SO4 | YES | 8.885
10 | 6610 | 55 | 2993 | 2010-08-05 | 11:52AM | NOx-N | H2SO4 | YES | 10.13
11 | 6611 | 55 | 2994 | 2010-08-05 | 11:58AM | NOx-N | H2SO4 | YES | 14.445
12 | 6612 | 55 | 2995 | 2010-08-05 | 11:59AM | NOx-N | H2SO4 | YES | 21.11
13 | 6613 | 55 | 2996 | 2010-08-05 | 12:05PM | NOx-N | H2SO4 | YES | 7.015
14 | 6614 | 55 | 2997 | 2010-08-05 | 12:11PM | NOx-N | H2SO4 | YES | 8.265
15 | 6615 | 55 | 2998 | 2010-08-05 | 12:08PM | NOx-N | H2SO4 | YES | 12.545
16 | 6616 | 55 | 2999 | 2010-08-05 | 12:16PM | NOx-N | H2SO4 | YES | 12.805
17 | 6617 | 55 | 3000 | 2010-08-05 | 2:52PM | NOx-N | H2SO4 | YES | 7.65
18 | 6618 | 55 | 3001 | 2010-08-05 | 2:53PM | NOx-N | H2SO4 | YES | 7.91
19 | 6619 | 55 | 3002 | 2010-08-05 | 2:59PM | NOx-N | H2SO4 | YES | 14.2
20 | 6620 | 55 | 3003 | 2010-08-05 | 3:00PM | NOx-N | H2SO4 | YES | 6.13
21 | 6621 | 55 | 3004 | 2010-08-05 | 3:07PM | NOx-N | H2SO4 | YES | 13.84
22 | 6622 | 55 | 3005 | 2010-08-05 | 3:02PM | NOx-N | H2SO4 | YES | 7.37
23 | 6623 | 55 | 3006 | 2010-08-05 | 3:16PM | NOx-N | H2SO4 | YES | 5.14
24 | 6624 | 55 | 3007 | 2010-08-05 | 3:12PM | NOx-N | H2SO4 | YES | 12.02
25 | 6625 | 55 | 3008 | 2010-08-05 | 3:30PM | NOx-N | H2SO4 | YES | 3.595
26 | 6626 | 55 | 3009 | 2010-08-05 | 3:20PM | NOx-N | H2SO4 | YES | 12.915
27 | 6627 | 55 | 3010 | 2010-08-05 | 3:31PM | NOx-N | H2SO4 | YES | 9.35
28 | 6628 | 55 | 3011 | 2010-08-05 | 3:28PM | NOx-N | H2SO4 | YES | 6.55
29 | 6629 | 55 | 3012 | 2010-08-05 | 3:39PM | NOx-N | H2SO4 | YES | 7.57
30 | 6630 | 55 | 3013 | 2010-08-05 | : | NOx-N | H2SO4 | YES | 0
31 | 6631 | 55 | 3014 | 2010-08-05 | 3:38PM | NOx-N | H2SO4 | YES | 2.705
32 | 6632 | 55 | 3015 | 2010-08-05 | 3:34PM | NOx-N | H2SO4 | YES | 5.51
33 | 6633 | 55 | 3016 | 2010-08-05 | 3:51PM | NOx-N | H2SO4 | YES | 10.955
34 | 6634 | 55 | 3017 | 2010-08-05 | 3:52PM | NOx-N | H2SO4 | YES | 8.55
35 | 6635 | 55 | 3018 | 2010-08-05 | 3:59PM | NOx-N | H2SO4 | YES | 6.74
36 | 6636 | 55 | 3019 | 2010-08-05 | 4:00PM | NOx-N | H2SO4 | YES | 14.85
37 | 6637 | 55 | 3020 | 2010-08-05 | 4:03PM | NOx-N | H2SO4 | YES | 7.29
38 | 6638 | 55 | 3021 | 2010-08-05 | 4:06PM | NOx-N | H2SO4 | YES | 3.425
39 | 6639 | 55 | 3022 | 2010-08-05 | 4:12PM | NOx-N | H2SO4 | YES | 1.92
40 | 6640 | 55 | 3023 | 2010-08-05 | 4:10PM | NOx-N | H2SO4 | YES | 2.26
41 | 6641 | 55 | 3024 | 2010-08-05 | 4:14PM | NOx-N | H2SO4 | YES | 17.265
42 | 6642 | 55 | 3025 | 2010-08-05 | 4:13PM | NOx-N | H2SO4 | YES | 4.46
43 | 6643 | 55 | 3026 | 2010-08-05 | 4:17PM | NOx-N | H2SO4 | YES | 18.19
44 | 6644 | 55 | 3027 | 2010-08-05 | 4:24PM | NOx-N | H2SO4 | YES | 19.35
45 | 6645 | 55 | 3028 | 2010-08-05 | 4:30PM | NOx-N | H2SO4 | YES | 4.135
46 | 6646 | 55 | 3029 | 2010-08-05 | 4:37PM | NOx-N | H2SO4 | YES | 15.25
47 | 6647 | 55 | 3030 | 2010-08-05 | 4:32PM | NOx-N | H2SO4 | YES | 17.213
48 | 6648 | 55 | 3031 | 2010-08-05 | 4:43PM | NOx-N | H2SO4 | YES | 14.52
49 | 6649 | 55 | 3032 | 2010-08-05 | 5:37PM | NOx-N | H2SO4 | YES | 12.145
50 | 6650 | 55 | 3033 | 2010-08-05 | 5:38PM | NOx-N | H2SO4 | YES | 17.36
51 | 6651 | 55 | 3034 | 2010-08-05 | 5:47PM | NOx-N | H2SO4 | YES | 14.2
52 | 6652 | 55 | 3035 | 2010-08-05 | 5:45PM | NOx-N | H2SO4 | YES | 18.515
53 | 6653 | 55 | 3036 | 2010-08-05 | 5:52PM | NOx-N | H2SO4 | YES | 6.415
54 | 6654 | 55 | 3037 | 2010-08-05 | 5:56PM | NOx-N | H2SO4 | YES | 166.7
55 | 6655 | 55 | 3038 | 2010-08-05 | 5:58PM | NOx-N | H2SO4 | YES | 9.32
56 | 6656 | 55 | 3039 | 2010-08-05 | 6:00PM | NOx-N | H2SO4 | YES | 11.96
57 | 6657 | 55 | 3040 | 2010-08-05 | 6:02PM | NOx-N | H2SO4 | YES | 18.03
58 | 6658 | 55 | 3041 | 2010-08-05 | 6:06PM | NOx-N | H2SO4 | YES | 12.905
59 | 6659 | 55 | 3042 | 2010-08-05 | 6:13PM | NOx-N | H2SO4 | YES | 17.44
60 | 6660 | 55 | 3043 | 2010-08-05 | 6:19PM | NOx-N | H2SO4 | YES | 17.71
61 | 6661 | 55 | 3044 | 2010-08-05 | 6:21PM | NOx-N | H2SO4 | YES | 14.55
62 | 6662 | 55 | 3045 | 2010-08-05 | 6:29PM | NOx-N | H2SO4 | YES | 13.255
63 | 6663 | 55 | 3046 | 2010-08-05 | 6:31PM | NOx-N | H2SO4 | YES | 17.96
64 | 6664 | 55 | 3047 | 2010-08-05 | 6:37PM | NOx-N | H2SO4 | YES | 16.935
Formulas:
Sample Date = Table1[[#This Row],[Sample Date]]