## FieldWorksheet
No. | Research Site | DEP Project | Box | Field ID (Plot) | Sample ID | ARL Set No. | ARL Lab No. | Sample Date | Time (Hour) | Time (Minutes) | Time (AM/PM) | Preservation Method | Cool (Wet Ice) to <4°C | Sample Collection | Final Volume (mL) | Date | Rainfall | Irrigation |  | Duplicates | Plot | pH Test | Analyte
1 | Citra, FL | 3 | 1 | 1 | 6676 | 56 | 3059 | 2010-08-12 | 10 | 52 | AM | H2SO4 | YES | NOx-N | 21670 | 2010-08-06 |  | 0.5 |  | D1 | 10 | 1.6 | NOx-N
2 | Citra, FL | 3 | 1 | 2 | 6677 | 56 | 3060 | 2010-08-12 | 10 | 52 | AM | H2SO4 | YES | NOx-N | 14385 | 2010-08-07 | 1.05 |  |  | D2 | 11
3 | Citra, FL | 3 | 1 | 3 | 6678 | 56 | 3061 | 2010-08-12 | 11 | 06 | AM | H2SO4 | YES | NOx-N | 14450 | 2010-08-09 |  | 0.5 |  | D3 | 12
4 | Citra, FL | 3 | 1 | 4 | 6679 | 56 | 3062 | 2010-08-12 | 11 | 01 | AM | H2SO4 | YES | NOx-N | 14900 | 2010-08-10 | 0.7 |  |  | D4 | 13
5 | Citra, FL | 3 | 1 | 5 | 6680 | 56 | 3063 | 2010-08-12 | 11 | 17 | AM | H2SO4 | YES | NOx-N | 7820 | 2010-08-12 | 0.15 |  |  | D5
6 | Citra, FL | 3 | 1 | 6 | 6681 | 56 | 3064 | 2010-08-12 | 11 | 09 | AM | H2SO4 | YES | NOx-N | 21650
7 | Citra, FL | 3 | 1 | 7 | 6682 | 56 | 3065 | 2010-08-12 | 11 | 19 | AM | H2SO4 | YES | NOx-N | 19940 | Total | 1.9 | 1
8 | Citra, FL | 3 | 1 | 8 | 6683 | 56 | 3066 | 2010-08-12 | 11 | 21 | AM | H2SO4 | YES | NOx-N | 16235
9 | Citra, FL | 3 | 1 | 9 | 6684 | 56 | 3067 | 2010-08-12 | 11 | 30 | AM | H2SO4 | YES | NOx-N | 11695
10 | Citra, FL | 3 | 1 | 10 | 6685 | 56 | 3068 | 2010-08-12 | 11 | 29 | AM | H2SO4 | YES | NOx-N | 10270
11 | Citra, FL | 3 | 1 | 11 | 6686 | 56 | 3069 | 2010-08-12 | 11 | 36 | AM | H2SO4 | YES | NOx-N | 20565 | High Temp | Low Temp | Description | Wind Direction | Wind Speed
12 | Citra, FL | 3 | 1 | 12 | 6687 | 56 | 3070 | 2010-08-12 | 11 | 37 | AM | H2SO4 | YES | NOx-N | 16510 | 90 | 75 | Partly Cloudy | SW | 20
13 | Citra, FL | 3 | 1 | 13 | 6688 | 56 | 3071 | 2010-08-12 | 11 | 48 | AM | H2SO4 | YES | NOx-N | 9610
14 | Citra, FL | 3 | 1 | 14 | 6689 | 56 | 3072 | 2010-08-12 | 11 | 46 | AM | H2SO4 | YES | NOx-N | 10020
15 | Citra, FL | 3 | 1 | 15 | 6690 | 56 | 3073 | 2010-08-12 | 11 | 48 | AM | H2SO4 | YES | NOx-N | 12020
16 | Citra, FL | 3 | 1 | 16 | 6691 | 56 | 3074 | 2010-08-12 | 11 | 50 | AM | H2SO4 | YES | NOx-N | 9920 | Notes/Comments
17 | Citra, FL | 3 | 2 | 17 | 6692 | 56 | 3075 | 2010-08-12 | 4 | 00 | PM | H2SO4 | YES | NOx-N | 26700 | None
18 | Citra, FL | 3 | 2 | 18 | 6693 | 56 | 3076 | 2010-08-12 | 4 | 02 | PM | H2SO4 | YES | NOx-N | 10420
19 | Citra, FL | 3 | 2 | 19 | 6694 | 56 | 3077 | 2010-08-12 | 4 | 19 | PM | H2SO4 | YES | NOx-N | 20470
20 | Citra, FL | 3 | 2 | 20 | 6695 | 56 | 3078 | 2010-08-12 | 4 | 09 | PM | H2SO4 | YES | NOx-N | 10510
21 | Citra, FL | 3 | 2 | 21 | 6696 | 56 | 3079 | 2010-08-12 | 4 | 24 | PM | H2SO4 | YES | NOx-N | 12250
22 | Citra, FL | 3 | 2 | 22 | 6697 | 56 | 3080 | 2010-08-12 | 4 | 18 | PM | H2SO4 | YES | NOx-N | 22565
23 | Citra, FL | 3 | 2 | 23 | 6698 | 56 | 3081 | 2010-08-12 | 4 | 41 | PM | H2SO4 | YES | NOx-N | 10925
24 | Citra, FL | 3 | 2 | 24 | 6699 | 56 | 3082 | 2010-08-12 | 4 | 27 | PM | H2SO4 | YES | NOx-N | 11005
25 | Citra, FL | 3 | 2 | 25 | 6700 | 56 | 3083 | 2010-08-12 | 4 | 48 | PM | H2SO4 | YES | NOx-N | 10560
26 | Citra, FL | 3 | 2 | 26 | 6701 | 56 | 3084 | 2010-08-12 | 4 | 33 | PM | H2SO4 | YES | NOx-N | 19190
27 | Citra, FL | 3 | 2 | 27 | 6702 | 56 | 3085 | 2010-08-12 | 4 | 54 | PM | H2SO4 | YES | NOx-N | 19690
28 | Citra, FL | 3 | 2 | 28 | 6703 | 56 | 3086 | 2010-08-12 | 4 | 44 | PM | H2SO4 | YES | NOx-N | 9525
29 | Citra, FL | 3 | 2 | 29 | 6704 | 56 | 3087 | 2010-08-12 | 5 | 06 | PM | H2SO4 | YES | NOx-N | 21450
30 | Citra, FL | 3 | 2 | 30 | 6705 | 56 | 3088 | 2010-08-12
31 | Citra, FL | 3 | 2 | 31 | 6706 | 56 | 3089 | 2010-08-12 | 4 | 58 | PM | H2SO4 | YES | NOx-N | 13450
32 | Citra, FL | 3 | 2 | 32 | 6707 | 56 | 3090 | 2010-08-12 | 4 | 51 | PM | H2SO4 | YES | NOx-N | 8770
33 | Citra, FL | 3 | 3 | 33 | 6708 | 56 | 3091 | 2010-08-12 | 10 | 14 | AM | H2SO4 | YES | NOx-N | 10025
34 | Citra, FL | 3 | 3 | 34 | 6709 | 56 | 3092 | 2010-08-12 | 10 | 14 | AM | H2SO4 | YES | NOx-N | 14430
35 | Citra, FL | 3 | 3 | 35 | 6710 | 56 | 3093 | 2010-08-12 | 10 | 22 | AM | H2SO4 | YES | NOx-N | 12995
36 | Citra, FL | 3 | 3 | 36 | 6711 | 56 | 3094 | 2010-08-12 | 10 | 21 | AM | H2SO4 | YES | NOx-N | 14080
37 | Citra, FL | 3 | 3 | 37 | 6712 | 56 | 3095 | 2010-08-12 | 10 | 32 | AM | H2SO4 | YES | NOx-N | 9620
38 | Citra, FL | 3 | 3 | 38 | 6713 | 56 | 3096 | 2010-08-12 | 10 | 33 | AM | H2SO4 | YES | NOx-N | 5725
39 | Citra, FL | 3 | 3 | 39 | 6714 | 56 | 3097 | 2010-08-12 | 10 | 41 | AM | H2SO4 | YES | NOx-N | 3545
40 | Citra, FL | 3 | 3 | 40 | 6715 | 56 | 3098 | 2010-08-12 | 10 | 41 | AM | H2SO4 | YES | NOx-N | 2660
41 | Citra, FL | 3 | 3 | 41 | 6716 | 56 | 3099 | 2010-08-12 | 10 | 46 | AM | H2SO4 | YES | NOx-N | 5660
42 | Citra, FL | 3 | 3 | 42 | 6717 | 56 | 3100 | 2010-08-12 | 10 | 47 | AM | H2SO4 | YES | NOx-N | 20045
43 | Citra, FL | 3 | 3 | 43 | 6718 | 56 | 3101 | 2010-08-12 | 10 | 54 | AM | H2SO4 | YES | NOx-N | 19340
44 | Citra, FL | 3 | 3 | 44 | 6719 | 56 | 3102 | 2010-08-12 | 10 | 59 | AM | H2SO4 | YES | NOx-N | 20655
45 | Citra, FL | 3 | 3 | 45 | 6720 | 56 | 3103 | 2010-08-12 | 11 | 08 | AM | H2SO4 | YES | NOx-N | 7075
46 | Citra, FL | 3 | 3 | 46 | 6721 | 56 | 3104 | 2010-08-12 | 11 | 13 | AM | H2SO4 | YES | NOx-N | 16910
47 | Citra, FL | 3 | 3 | 47 | 6722 | 56 | 3105 | 2010-08-12 | 11 | 14 | AM | H2SO4 | YES | NOx-N | 17605
48 | Citra, FL | 3 | 3 | 48 | 6723 | 56 | 3106 | 2010-08-12 | 11 | 29 | AM | H2SO4 | YES | NOx-N | 9990
49 | Citra, FL | 3 | 4 | 49 | 6724 | 56 | 3107 | 2010-08-12 | 11 | 41 | AM | H2SO4 | YES | NOx-N | 16875
50 | Citra, FL | 3 | 4 | 50 | 6725 | 56 | 3108 | 2010-08-12 | 11 | 42 | AM | H2SO4 | YES | NOx-N | 16175
51 | Citra, FL | 3 | 4 | 51 | 6726 | 56 | 3109 | 2010-08-12 | 1 | 01 | PM | H2SO4 | YES | NOx-N | 16345
52 | Citra, FL | 3 | 4 | 52 | 6727 | 56 | 3110 | 2010-08-12 | 1 | 02 | PM | H2SO4 | YES | NOx-N | 16530
53 | Citra, FL | 3 | 4 | 53 | 6728 | 56 | 3111 | 2010-08-12 | 1 | 12 | PM | H2SO4 | YES | NOx-N | 12095
54 | Citra, FL | 3 | 4 | 54 | 6729 | 56 | 3112 | 2010-08-12 | 1 | 12 | PM | H2SO4 | YES | NOx-N | 12680
55 | Citra, FL | 3 | 4 | 55 | 6730 | 56 | 3113 | 2010-08-12
56 | Citra, FL | 3 | 4 | 56 | 6731 | 56 | 3114 | 2010-08-12 | 1 | 22 | PM | H2SO4 | YES | NOx-N | 10520
57 | Citra, FL | 3 | 4 | 57 | 6732 | 56 | 3115 | 2010-08-12 | 1 | 26 | PM | H2SO4 | YES | NOx-N | 18650
58 | Citra, FL | 3 | 4 | 58 | 6733 | 56 | 3116 | 2010-08-12 | 1 | 24 | PM | H2SO4 | YES | NOx-N | 20345
59 | Citra, FL | 3 | 4 | 59 | 6734 | 56 | 3117 | 2010-08-12 | 1 | 22 | PM | H2SO4 | YES | NOx-N | 18820
60 | Citra, FL | 3 | 4 | 60 | 6735 | 56 | 3118 | 2010-08-12 | 1 | 28 | PM | H2SO4 | YES | NOx-N | 19985
61 | Citra, FL | 3 | 4 | 61 | 6736 | 56 | 3119 | 2010-08-12 | 1 | 32 | PM | H2SO4 | YES | NOx-N | 22315
62 | Citra, FL | 3 | 4 | 62 | 6737 | 56 | 3120 | 2010-08-12 | 1 | 30 | PM | H2SO4 | YES | NOx-N | 20280
63 | Citra, FL | 3 | 4 | 63 | 6738 | 56 | 3121 | 2010-08-12 | 1 | 31 | PM | H2SO4 | YES | NOx-N | 18350
64 | Citra, FL | 3 | 4 | 64 | 6739 | 56 | 3122 | 2010-08-12 | 1 | 40 | PM | H2SO4 | YES | NOx-N | 17970
65 | Citra, FL | 3 | * | D1 | 6740 | 56 | 3123 | 2010-08-12 | 11 | 29 | AM | H2SO4 | YES | NOx-N | No Volume
66 | Citra, FL | 3 | * | D2 | 6741 | 56 | 3124 | 2010-08-12 | 11 | 36 | AM | H2SO4 | YES | NOx-N | No Volume
67 | Citra, FL | 3 | * | D3 | 6742 | 56 | 3125 | 2010-08-12 | 11 | 37 | AM | H2SO4 | YES | NOx-N | No Volume
68 | Citra, FL | 3 | * | D4 | 6743 | 56 | 3126 | 2010-08-12 | 11 | 48 | AM | H2SO4 | YES | NOx-N | No Volume
69 | Citra, FL | 3 | * | D5 | 6744 | 56 | 3127 | 2010-08-12 | 11 | 46 | AM | H2SO4 | YES | NOx-N | No Volume
70 | Citra, FL | 3 | * | FB1 | 6745 | 56 | 3128 | 2010-08-12 | 10 | 54 | AM | H2SO4 | YES | NOx-N | No Volume
71 | Citra, FL | 3 | * | FB2 | 6746 | 56 | 3129 | 2010-08-12 | 10 | 54 | AM | H2SO4 | YES | NOx-N | No Volume
72 | Citra, FL | 3 | * | EB1 | 6747 | 56 | 3130 | 2010-08-12 | 10 | 55 | AM | H2SO4 | YES | NOx-N | No Volume
73 | Citra, FL | 3 | * | EB2 | 6748 | 56 | 3131 | 2010-08-12 | 10 | 55 | AM | H2SO4 | YES | NOx-N | No Volume
74 | Citra, FL | 3 | * | EB3 | 6749 | 56 | 3132 | 2010-08-12 | 10 | 56 | AM | H2SO4 | YES | NOx-N | No Volume
75 | Citra, FL | 3 | * | EB4 | 6750 | 56 | 3133 | 2010-08-12 | 10 | 56 | AM | H2SO4 | YES | NOx-N | No Volume
Formulas:
Sample Date = [Sample Date, row above]

## FieldPrintout
No. | Research Site | DEP Project | Box | Field ID (Plot) | Sample ID | ARL Set No. | ARL Lab No. | Sample Date | Sample Collection Time | Preserve Method | Cool (Wet Ice) to <4°C | Sample Collection | Final Volume (mL) | No. | Research Site | DEP Project | Box | Field ID (Plot) | Sample ID | ARL Set No. | ARL Lab No. | Sample Date | Sample Collection Time | Preserve Method | Cool (Wet Ice) to <4°C | Sample Collection | Final Volume (mL)
1 | Citra, FL | 3 | 1 | 1 | 6676 | c56 | c3059 | 2010-08-12 | 10:52AM | H2SO4 | YES | NOx-N |  | 53 | Citra, FL | 3 | 4 | 53 | 6728 | c56 | c3111 | 2010-08-12 | 1:12PM | H2SO4 | YES | NOx-N
2 | Citra, FL | 3 | 1 | 2 | 6677 | c56 | c3060 | 2010-08-12 | 10:52AM | H2SO4 | YES | NOx-N |  | 54 | Citra, FL | 3 | 4 | 54 | 6729 | c56 | c3112 | 2010-08-12 | 1:12PM | H2SO4 | YES | NOx-N
3 | Citra, FL | 3 | 1 | 3 | 6678 | c56 | c3061 | 2010-08-12 | 11:06AM | H2SO4 | YES | NOx-N |  | 55 | Citra, FL | 3 | 4 | 55 | 6730 | c56 | c3113 | 2010-08-12 | : | 0 | YES | 0
4 | Citra, FL | 3 | 1 | 4 | 6679 | c56 | c3062 | 2010-08-12 | 11:01AM | H2SO4 | YES | NOx-N |  | 56 | Citra, FL | 3 | 4 | 56 | 6731 | c56 | c3114 | 2010-08-12 | 1:22PM | H2SO4 | YES | NOx-N
5 | Citra, FL | 3 | 1 | 5 | 6680 | c56 | c3063 | 2010-08-12 | 11:17AM | H2SO4 | YES | NOx-N |  | 57 | Citra, FL | 3 | 4 | 57 | 6732 | c56 | c3115 | 2010-08-12 | 1:26PM | H2SO4 | YES | NOx-N
6 | Citra, FL | 3 | 1 | 6 | 6681 | c56 | c3064 | 2010-08-12 | 11:09AM | H2SO4 | YES | NOx-N |  | 58 | Citra, FL | 3 | 4 | 58 | 6733 | c56 | c3116 | 2010-08-12 | 1:24PM | H2SO4 | YES | NOx-N
7 | Citra, FL | 3 | 1 | 7 | 6682 | c56 | c3065 | 2010-08-12 | 11:19AM | H2SO4 | YES | NOx-N |  | 59 | Citra, FL | 3 | 4 | 59 | 6734 | c56 | c3117 | 2010-08-12 | 1:22PM | H2SO4 | YES | NOx-N
8 | Citra, FL | 3 | 1 | 8 | 6683 | c56 | c3066 | 2010-08-12 | 11:21AM | H2SO4 | YES | NOx-N |  | 60 | Citra, FL | 3 | 4 | 60 | 6735 | c56 | c3118 | 2010-08-12 | 1:28PM | H2SO4 | YES | NOx-N
9 | Citra, FL | 3 | 1 | 9 | 6684 | c56 | c3067 | 2010-08-12 | 11:30AM | H2SO4 | YES | NOx-N |  | 61 | Citra, FL | 3 | 4 | 61 | 6736 | c56 | c3119 | 2010-08-12 | 1:32PM | H2SO4 | YES | NOx-N
10 | Citra, FL | 3 | 1 | 10 | 6685 | c56 | c3068 | 2010-08-12 | 11:29AM | H2SO4 | YES | NOx-N |  | 62 | Citra, FL | 3 | 4 | 62 | 6737 | c56 | c3120 | 2010-08-12 | 1:30PM | H2SO4 | YES | NOx-N
11 | Citra, FL | 3 | 1 | 11 | 6686 | c56 | c3069 | 2010-08-12 | 11:36AM | H2SO4 | YES | NOx-N |  | 63 | Citra, FL | 3 | 4 | 63 | 6738 | c56 | c3121 | 2010-08-12 | 1:31PM | H2SO4 | YES | NOx-N
12 | Citra, FL | 3 | 1 | 12 | 6687 | c56 | c3070 | 2010-08-12 | 11:37AM | H2SO4 | YES | NOx-N |  | 64 | Citra, FL | 3 | 4 | 64 | 6739 | c56 | c3122 | 2010-08-12 | 1:40PM | H2SO4 | YES | NOx-N
13 | Citra, FL | 3 | 1 | 13 | 6688 | c56 | c3071 | 2010-08-12 | 11:48AM | H2SO4 | YES | NOx-N |  | 65 | Citra, FL | 3 | * | D1 | 6740 | c56 | c3123 | 2010-08-12 | 11:29AM | H2SO4 | YES | NOx-N | No Volume
14 | Citra, FL | 3 | 1 | 14 | 6689 | c56 | c3072 | 2010-08-12 | 11:46AM | H2SO4 | YES | NOx-N |  | 66 | Citra, FL | 3 | * | D2 | 6741 | c56 | c3124 | 2010-08-12 | 11:36AM | H2SO4 | YES | NOx-N | No Volume
15 | Citra, FL | 3 | 1 | 15 | 6690 | c56 | c3073 | 2010-08-12 | 11:48AM | H2SO4 | YES | NOx-N |  | 67 | Citra, FL | 3 | * | D3 | 6742 | c56 | c3125 | 2010-08-12 | 11:37AM | H2SO4 | YES | NOx-N | No Volume
16 | Citra, FL | 3 | 1 | 16 | 6691 | c56 | c3074 | 2010-08-12 | 11:50AM | H2SO4 | YES | NOx-N |  | 68 | Citra, FL | 3 | * | D4 | 6743 | c56 | c3126 | 2010-08-12 | 11:48AM | H2SO4 | YES | NOx-N | No Volume
17 | Citra, FL | 3 | 2 | 17 | 6692 | c56 | c3075 | 2010-08-12 | 4:00PM | H2SO4 | YES | NOx-N |  | 69 | Citra, FL | 3 | * | D5 | 6744 | c56 | c3127 | 2010-08-12 | 11:46AM | H2SO4 | YES | NOx-N | No Volume
18 | Citra, FL | 3 | 2 | 18 | 6693 | c56 | c3076 | 2010-08-12 | 4:02PM | H2SO4 | YES | NOx-N |  | 70 | Citra, FL | 3 | * | FB1 | 6745 | c56 | c3128 | 2010-08-12 | 10:54AM | H2SO4 | YES | NOx-N | No Volume
19 | Citra, FL | 3 | 2 | 19 | 6694 | c56 | c3077 | 2010-08-12 | 4:19PM | H2SO4 | YES | NOx-N |  | 71 | Citra, FL | 3 | * | FB2 | 6746 | c56 | c3129 | 2010-08-12 | 10:54AM | H2SO4 | YES | NOx-N | No Volume
20 | Citra, FL | 3 | 2 | 20 | 6695 | c56 | c3078 | 2010-08-12 | 4:09PM | H2SO4 | YES | NOx-N |  | 72 | Citra, FL | 3 | * | EB1 | 6747 | c56 | c3130 | 2010-08-12 | 10:55AM | H2SO4 | YES | NOx-N | No Volume
21 | Citra, FL | 3 | 2 | 21 | 6696 | c56 | c3079 | 2010-08-12 | 4:24PM | H2SO4 | YES | NOx-N |  | 73 | Citra, FL | 3 | * | EB2 | 6748 | c56 | c3131 | 2010-08-12 | 10:55AM | H2SO4 | YES | NOx-N | No Volume
22 | Citra, FL | 3 | 2 | 22 | 6697 | c56 | c3080 | 2010-08-12 | 4:18PM | H2SO4 | YES | NOx-N |  | 74 | Citra, FL | 3 | * | EB3 | 6749 | c56 | c3132 | 2010-08-12 | 10:56AM | H2SO4 | YES | NOx-N | No Volume
23 | Citra, FL | 3 | 2 | 23 | 6698 | c56 | c3081 | 2010-08-12 | 4:41PM | H2SO4 | YES | NOx-N |  | 75 | Citra, FL | 3 | * | EB4 | 6750 | c56 | c3133 | 2010-08-12 | 10:56AM | H2SO4 | YES | NOx-N | No Volume
24 | Citra, FL | 3 | 2 | 24 | 6699 | c56 | c3082 | 2010-08-12 | 4:27PM | H2SO4 | YES | NOx-N |  | Duplicates |  | pH Test |  | Rainfall |  | Irrigation |  | Weather
25 | Citra, FL | 3 | 2 | 25 | 6700 | c56 | c3083 | 2010-08-12 | 4:48PM | H2SO4 | YES | NOx-N |  | D1: |  | 1.6 |  | 1.9 |  | 1 |  | Temperature (°F) |  | Description |  | Wind Direction (mph)
26 | Citra, FL | 3 | 2 | 26 | 6701 | c56 | c3084 | 2010-08-12 | 4:33PM | H2SO4 | YES | NOx-N |  | D2: | [7 empty] | High: | 90 | Partly Cloudy |  | SW20
27 | Citra, FL | 3 | 2 | 27 | 6702 | c56 | c3085 | 2010-08-12 | 4:54PM | H2SO4 | YES | NOx-N |  | D3:
28 | Citra, FL | 3 | 2 | 28 | 6703 | c56 | c3086 | 2010-08-12 | 4:44PM | H2SO4 | YES | NOx-N |  | D4: | [7 empty] | Low: | 75
29 | Citra, FL | 3 | 2 | 29 | 6704 | c56 | c3087 | 2010-08-12 | 5:06PM | H2SO4 | YES | NOx-N |  | D5:
30 | Citra, FL | 3 | 2 | 30 | 6705 | c56 | c3088 | 2010-08-12 | : | 0 | YES | 0 |  | Equipment Used: Honda Generator (Electric Power), Welch Pressure/Vacuum Pump (Mechanical Pump), Nalgene 5 Gallon HDPE Vacuum Carboys (Leachate Transfer device and cold catch), Polyethylene Tubing, Polyproplyene Fittings, PVC, H2SO4, Sterile Vials, Syringes, pH Test Papers, DI Water (Carboy and Squeeze bottle)
31 | Citra, FL | 3 | 2 | 31 | 6706 | c56 | c3089 | 2010-08-12 | 4:58PM | H2SO4 | YES | NOx-N
32 | Citra, FL | 3 | 2 | 32 | 6707 | c56 | c3090 | 2010-08-12 | 4:51PM | H2SO4 | YES | NOx-N
33 | Citra, FL | 3 | 3 | 33 | 6708 | c56 | c3091 | 2010-08-12 | 10:14AM | H2SO4 | YES | NOx-N |  | Notes:
34 | Citra, FL | 3 | 3 | 34 | 6709 | c56 | c3092 | 2010-08-12 | 10:14AM | H2SO4 | YES | NOx-N
35 | Citra, FL | 3 | 3 | 35 | 6710 | c56 | c3093 | 2010-08-12 | 10:22AM | H2SO4 | YES | NOx-N
36 | Citra, FL | 3 | 3 | 36 | 6711 | c56 | c3094 | 2010-08-12 | 10:21AM | H2SO4 | YES | NOx-N
37 | Citra, FL | 3 | 3 | 37 | 6712 | c56 | c3095 | 2010-08-12 | 10:32AM | H2SO4 | YES | NOx-N
38 | Citra, FL | 3 | 3 | 38 | 6713 | c56 | c3096 | 2010-08-12 | 10:33AM | H2SO4 | YES | NOx-N
39 | Citra, FL | 3 | 3 | 39 | 6714 | c56 | c3097 | 2010-08-12 | 10:41AM | H2SO4 | YES | NOx-N |  | Comments: Samples collected are analyzed for NOx-N. Sample collection equipment are triple-rinsed with leachate prior to sample collection. Each sample collected will be identified with a Sample Identification Number (us) and an ARL Lab Identification Number. All samples are preserved w/H2SO4 to <2pH, and they're cooled to <4°C on wet ice in the field. One sample per sampling event will be tested for proper preservation by pouring the sample on to a pH test paper to check for accuracy. Any problems encountered with an individual sample will be coded "J" in the DEP Field Data Sheet and Custody Form, and a description of the problem listed in the "Notes" section. All Field Blanks and Irrigation Blanks will be collected prior to the collection of field samples; Equipment Blanks will be collected in the field during the sampling event. Rainfall and Irrigation are measured in inches. | [7 empty] | Code:
40 | Citra, FL | 3 | 3 | 40 | 6715 | c56 | c3098 | 2010-08-12 | 10:41AM | H2SO4 | YES | NOx-N | [9 empty] | FB1= Field Blank from DI Source
41 | Citra, FL | 3 | 3 | 41 | 6716 | c56 | c3099 | 2010-08-12 | 10:46AM | H2SO4 | YES | NOx-N | [9 empty] | FB2= Field Blank from Carboy
42 | Citra, FL | 3 | 3 | 42 | 6717 | c56 | c3100 | 2010-08-12 | 10:47AM | H2SO4 | YES | NOx-N | [9 empty] | FB3= Field Blank from Squeeze Bottles
43 | Citra, FL | 3 | 3 | 43 | 6718 | c56 | c3101 | 2010-08-12 | 10:54AM | H2SO4 | YES | NOx-N | [9 empty] | D= Duplicates
44 | Citra, FL | 3 | 3 | 44 | 6719 | c56 | c3102 | 2010-08-12 | 10:59AM | H2SO4 | YES | NOx-N | [9 empty] | EB= Equipment Blanks
45 | Citra, FL | 3 | 3 | 45 | 6720 | c56 | c3103 | 2010-08-12 | 11:08AM | H2SO4 | YES | NOx-N | [9 empty] | IB= Irrigation Blanks
46 | Citra, FL | 3 | 3 | 46 | 6721 | c56 | c3104 | 2010-08-12 | 11:13AM | H2SO4 | YES | NOx-N | [9 empty] | NS= No Sample
47 | Citra, FL | 3 | 3 | 47 | 6722 | c56 | c3105 | 2010-08-12 | 11:14AM | H2SO4 | YES | NOx-N | [9 empty] | NV= No Volume to Collect
48 | Citra, FL | 3 | 3 | 48 | 6723 | c56 | c3106 | 2010-08-12 | 11:29AM | H2SO4 | YES | NOx-N | [9 empty] | J= Problem encountered w/sample collection or documentation
49 | Citra, FL | 3 | 4 | 49 | 6724 | c56 | c3107 | 2010-08-12 | 11:41AM | H2SO4 | YES | NOx-N | [9 empty] | Address:
50 | Citra, FL | 3 | 4 | 50 | 6725 | c56 | c3108 | 2010-08-12 | 11:42AM | H2SO4 | YES | NOx-N | [9 empty] | Citra Plant Science Research Center
51 | Citra, FL | 3 | 4 | 51 | 6726 | c56 | c3109 | 2010-08-12 | 1:01PM | H2SO4 | YES | NOx-N | [9 empty] | 2556 West Highway 318
52 | Citra, FL | 3 | 4 | 52 | 6727 | c56 | c3110 | 2010-08-12 | 1:02PM | H2SO4 | YES | NOx-N | [9 empty] | Citra, FL 32113

## ElectronicCopy
No. | Research Site | DEP Project | Box | Field ID (Plot) | Sample ID | ARL Set No. | ARL Lab No. | Sample Date | Sample Collection Time | Preserve w/H2SO4 to <2pH | Cool (Wet Ice) to <4°C | Sample Collection | Final Volume (mL) | No. | Research Site | DEP Project | Box | Field ID (Plot) | Sample ID | ARL Set No. | ARL Lab No. | Sample Date | Sample Collection Time | Preserve w/H2SO4 to <2pH | Cool (Wet Ice) to <4°C | Sample Collection | Final Volume (mL)
1 | Citra, FL | 3 | 1 | 1 | 6676 | c56 | c3059 | 2010-08-12 | 10:52AM | H2SO4 | YES | NOx-N | 21670 | 53 | Citra, FL | 3 | 4 | 53 | 6728 | c56 | c3111 | 2010-08-12 | 1:12PM | H2SO4 | YES | NOx-N | 12095
2 | Citra, FL | 3 | 1 | 2 | 6677 | c56 | c3060 | 2010-08-12 | 10:52AM | H2SO4 | YES | NOx-N | 14385 | 54 | Citra, FL | 3 | 4 | 54 | 6729 | c56 | c3112 | 2010-08-12 | 1:12PM | H2SO4 | YES | NOx-N | 12680
3 | Citra, FL | 3 | 1 | 3 | 6678 | c56 | c3061 | 2010-08-12 | 11:06AM | H2SO4 | YES | NOx-N | 14450 | 55 | Citra, FL | 3 | 4 | 55 | 6730 | c56 | c3113 | 2010-08-12 | : | 0 | 0 | 0 | 0
4 | Citra, FL | 3 | 1 | 4 | 6679 | c56 | c3062 | 2010-08-12 | 11:01AM | H2SO4 | YES | NOx-N | 14900 | 56 | Citra, FL | 3 | 4 | 56 | 6731 | c56 | c3114 | 2010-08-12 | 1:22PM | H2SO4 | YES | NOx-N | 10520
5 | Citra, FL | 3 | 1 | 5 | 6680 | c56 | c3063 | 2010-08-12 | 11:17AM | H2SO4 | YES | NOx-N | 7820 | 57 | Citra, FL | 3 | 4 | 57 | 6732 | c56 | c3115 | 2010-08-12 | 1:26PM | H2SO4 | YES | NOx-N | 18650
6 | Citra, FL | 3 | 1 | 6 | 6681 | c56 | c3064 | 2010-08-12 | 11:09AM | H2SO4 | YES | NOx-N | 21650 | 58 | Citra, FL | 3 | 4 | 58 | 6733 | c56 | c3116 | 2010-08-12 | 1:24PM | H2SO4 | YES | NOx-N | 20345
7 | Citra, FL | 3 | 1 | 7 | 6682 | c56 | c3065 | 2010-08-12 | 11:19AM | H2SO4 | YES | NOx-N | 19940 | 59 | Citra, FL | 3 | 4 | 59 | 6734 | c56 | c3117 | 2010-08-12 | 1:22PM | H2SO4 | YES | NOx-N | 18820
8 | Citra, FL | 3 | 1 | 8 | 6683 | c56 | c3066 | 2010-08-12 | 11:21AM | H2SO4 | YES | NOx-N | 16235 | 60 | Citra, FL | 3 | 4 | 60 | 6735 | c56 | c3118 | 2010-08-12 | 1:28PM | H2SO4 | YES | NOx-N | 19985
9 | Citra, FL | 3 | 1 | 9 | 6684 | c56 | c3067 | 2010-08-12 | 11:30AM | H2SO4 | YES | NOx-N | 11695 | 61 | Citra, FL | 3 | 4 | 61 | 6736 | c56 | c3119 | 2010-08-12 | 1:32PM | H2SO4 | YES | NOx-N | 22315
10 | Citra, FL | 3 | 1 | 10 | 6685 | c56 | c3068 | 2010-08-12 | 11:29AM | H2SO4 | YES | NOx-N | 10270 | 62 | Citra, FL | 3 | 4 | 62 | 6737 | c56 | c3120 | 2010-08-12 | 1:30PM | H2SO4 | YES | NOx-N | 20280
11 | Citra, FL | 3 | 1 | 11 | 6686 | c56 | c3069 | 2010-08-12 | 11:36AM | H2SO4 | YES | NOx-N | 20565 | 63 | Citra, FL | 3 | 4 | 63 | 6738 | c56 | c3121 | 2010-08-12 | 1:31PM | H2SO4 | YES | NOx-N | 18350
12 | Citra, FL | 3 | 1 | 12 | 6687 | c56 | c3070 | 2010-08-12 | 11:37AM | H2SO4 | YES | NOx-N | 16510 | 64 | Citra, FL | 3 | 4 | 64 | 6739 | c56 | c3122 | 2010-08-12 | 1:40PM | H2SO4 | YES | NOx-N | 17970
13 | Citra, FL | 3 | 1 | 13 | 6688 | c56 | c3071 | 2010-08-12 | 11:48AM | H2SO4 | YES | NOx-N | 9610 | 65 | Citra, FL | 3 | * | D1 | 6740 | c56 | c3123 | 2010-08-12 | 11:29AM | H2SO4 | YES | NOx-N | No Volume
14 | Citra, FL | 3 | 1 | 14 | 6689 | c56 | c3072 | 2010-08-12 | 11:46AM | H2SO4 | YES | NOx-N | 10020 | 66 | Citra, FL | 3 | * | D2 | 6741 | c56 | c3124 | 2010-08-12 | 11:36AM | H2SO4 | YES | NOx-N | No Volume
15 | Citra, FL | 3 | 1 | 15 | 6690 | c56 | c3073 | 2010-08-12 | 11:48AM | H2SO4 | YES | NOx-N | 12020 | 67 | Citra, FL | 3 | * | D3 | 6742 | c56 | c3125 | 2010-08-12 | 11:37AM | H2SO4 | YES | NOx-N | No Volume
16 | Citra, FL | 3 | 1 | 16 | 6691 | c56 | c3074 | 2010-08-12 | 11:50AM | H2SO4 | YES | NOx-N | 9920 | 68 | Citra, FL | 3 | * | D4 | 6743 | c56 | c3126 | 2010-08-12 | 11:48AM | H2SO4 | YES | NOx-N | No Volume
17 | Citra, FL | 3 | 2 | 17 | 6692 | c56 | c3075 | 2010-08-12 | 4:00PM | H2SO4 | YES | NOx-N | 26700 | 69 | Citra, FL | 3 | * | D5 | 6744 | c56 | c3127 | 2010-08-12 | 11:46AM | H2SO4 | YES | NOx-N | No Volume
18 | Citra, FL | 3 | 2 | 18 | 6693 | c56 | c3076 | 2010-08-12 | 4:02PM | H2SO4 | YES | NOx-N | 10420 | 70 | Citra, FL | 3 | * | FB1 | 6745 | c56 | c3128 | 2010-08-12 | 10:54AM | H2SO4 | YES | NOx-N | No Volume
19 | Citra, FL | 3 | 2 | 19 | 6694 | c56 | c3077 | 2010-08-12 | 4:19PM | H2SO4 | YES | NOx-N | 20470 | 71 | Citra, FL | 3 | * | FB2 | 6746 | c56 | c3129 | 2010-08-12 | 10:54AM | H2SO4 | YES | NOx-N | No Volume
20 | Citra, FL | 3 | 2 | 20 | 6695 | c56 | c3078 | 2010-08-12 | 4:09PM | H2SO4 | YES | NOx-N | 10510 | 72 | Citra, FL | 3 | * | EB1 | 6747 | c56 | c3130 | 2010-08-12 | 10:55AM | H2SO4 | YES | NOx-N | No Volume
21 | Citra, FL | 3 | 2 | 21 | 6696 | c56 | c3079 | 2010-08-12 | 4:24PM | H2SO4 | YES | NOx-N | 12250 | 73 | Citra, FL | 3 | * | EB2 | 6748 | c56 | c3131 | 2010-08-12 | 10:55AM | H2SO4 | YES | NOx-N | No Volume
22 | Citra, FL | 3 | 2 | 22 | 6697 | c56 | c3080 | 2010-08-12 | 4:18PM | H2SO4 | YES | NOx-N | 22565 | 74 | Citra, FL | 3 | * | EB3 | 6749 | c56 | c3132 | 2010-08-12 | 10:56AM | H2SO4 | YES | NOx-N | No Volume
23 | Citra, FL | 3 | 2 | 23 | 6698 | c56 | c3081 | 2010-08-12 | 4:41PM | H2SO4 | YES | NOx-N | 10925 | 75 | Citra, FL | 3 | * | EB4 | 6750 | c56 | c3133 | 2010-08-12 | 10:56AM | H2SO4 | YES | NOx-N | No Volume
24 | Citra, FL | 3 | 2 | 24 | 6699 | c56 | c3082 | 2010-08-12 | 4:27PM | H2SO4 | YES | NOx-N | 11005 | Duplicates |  | pH Test |  | Rainfall |  | Irrigation |  | Weather
25 | Citra, FL | 3 | 2 | 25 | 6700 | c56 | c3083 | 2010-08-12 | 4:48PM | H2SO4 | YES | NOx-N | 10560 | D1: | 10 | 1.6 |  | 1.9 |  | 1 |  | Temperature (°F) |  | Description |  | Wind Direction (mph)
26 | Citra, FL | 3 | 2 | 26 | 6701 | c56 | c3084 | 2010-08-12 | 4:33PM | H2SO4 | YES | NOx-N | 19190 | D2: | 11 | [6 empty] | High: | 90 | Partly Cloudy |  | SW20
27 | Citra, FL | 3 | 2 | 27 | 6702 | c56 | c3085 | 2010-08-12 | 4:54PM | H2SO4 | YES | NOx-N | 19690 | D3: | 12
28 | Citra, FL | 3 | 2 | 28 | 6703 | c56 | c3086 | 2010-08-12 | 4:44PM | H2SO4 | YES | NOx-N | 9525 | D4: | 13 | [6 empty] | Low: | 75
29 | Citra, FL | 3 | 2 | 29 | 6704 | c56 | c3087 | 2010-08-12 | 5:06PM | H2SO4 | YES | NOx-N | 21450 | D5: | 0
30 | Citra, FL | 3 | 2 | 30 | 6705 | c56 | c3088 | 2010-08-12 | : | 0 | 0 | 0 | 0 | Equipment Used: Honda Generator (Electric Power), Welch Pressure/Vacuum Pump (Mechanical Pump), Nalgene 5 Gallon HDPE Vacuum Carboys (Leachate Transfer device and cold catch), Polyethylene Tubing, Polyproplyene Fittings, PVC, H2SO4, Sterile Vials, Syringes, pH Test Papers, DI Water (Carboy and Squeeze bottle)
31 | Citra, FL | 3 | 2 | 31 | 6706 | c56 | c3089 | 2010-08-12 | 4:58PM | H2SO4 | YES | NOx-N | 13450
32 | Citra, FL | 3 | 2 | 32 | 6707 | c56 | c3090 | 2010-08-12 | 4:51PM | H2SO4 | YES | NOx-N | 8770
33 | Citra, FL | 3 | 3 | 33 | 6708 | c56 | c3091 | 2010-08-12 | 10:14AM | H2SO4 | YES | NOx-N | 10025 | None
34 | Citra, FL | 3 | 3 | 34 | 6709 | c56 | c3092 | 2010-08-12 | 10:14AM | H2SO4 | YES | NOx-N | 14430
35 | Citra, FL | 3 | 3 | 35 | 6710 | c56 | c3093 | 2010-08-12 | 10:22AM | H2SO4 | YES | NOx-N | 12995
36 | Citra, FL | 3 | 3 | 36 | 6711 | c56 | c3094 | 2010-08-12 | 10:21AM | H2SO4 | YES | NOx-N | 14080
37 | Citra, FL | 3 | 3 | 37 | 6712 | c56 | c3095 | 2010-08-12 | 10:32AM | H2SO4 | YES | NOx-N | 9620
38 | Citra, FL | 3 | 3 | 38 | 6713 | c56 | c3096 | 2010-08-12 | 10:33AM | H2SO4 | YES | NOx-N | 5725
39 | Citra, FL | 3 | 3 | 39 | 6714 | c56 | c3097 | 2010-08-12 | 10:41AM | H2SO4 | YES | NOx-N | 3545 | Comments: Samples collected are analyzed for NOx-N. Sample collection equipment are triple-rinsed with leachate prior to sample collection. Each sample collected will be identified with a Sample Identification Number (us) and an ARL Lab Identification Number. All samples are preserved w/H2SO4 to <2pH, and they're cooled to <4°C on wet ice in the field. One sample per sampling event will be tested for proper preservation by pouring the sample on to a pH test paper to check for accuracy. Any problems encountered with an individual sample will be coded "J" in the DEP Field Data Sheet and Custody Form, and a description of the problem listed in the "Notes" section. All Field Blanks and Irrigation Blanks will be collected prior to the collection of field samples; Equipment Blanks will be collected in the field during the sampling event. Rainfall and Irrigation are measured in inches. | [7 empty] | Code:
40 | Citra, FL | 3 | 3 | 40 | 6715 | c56 | c3098 | 2010-08-12 | 10:41AM | H2SO4 | YES | NOx-N | 2660 | [8 empty] | FB1= Field Blank from DI Source
41 | Citra, FL | 3 | 3 | 41 | 6716 | c56 | c3099 | 2010-08-12 | 10:46AM | H2SO4 | YES | NOx-N | 5660 | [8 empty] | FB2= Field Blank from Carboy
42 | Citra, FL | 3 | 3 | 42 | 6717 | c56 | c3100 | 2010-08-12 | 10:47AM | H2SO4 | YES | NOx-N | 20045 | [8 empty] | FB3= Field Blank from Squeeze Bottles
43 | Citra, FL | 3 | 3 | 43 | 6718 | c56 | c3101 | 2010-08-12 | 10:54AM | H2SO4 | YES | NOx-N | 19340 | [8 empty] | D= Duplicates
44 | Citra, FL | 3 | 3 | 44 | 6719 | c56 | c3102 | 2010-08-12 | 10:59AM | H2SO4 | YES | NOx-N | 20655 | [8 empty] | EB= Equipment Blanks
45 | Citra, FL | 3 | 3 | 45 | 6720 | c56 | c3103 | 2010-08-12 | 11:08AM | H2SO4 | YES | NOx-N | 7075 | [8 empty] | IB= Irrigation Blanks
46 | Citra, FL | 3 | 3 | 46 | 6721 | c56 | c3104 | 2010-08-12 | 11:13AM | H2SO4 | YES | NOx-N | 16910 | [8 empty] | NS= No Sample
47 | Citra, FL | 3 | 3 | 47 | 6722 | c56 | c3105 | 2010-08-12 | 11:14AM | H2SO4 | YES | NOx-N | 17605 | [8 empty] | NV= No Volume to Collect
48 | Citra, FL | 3 | 3 | 48 | 6723 | c56 | c3106 | 2010-08-12 | 11:29AM | H2SO4 | YES | NOx-N | 9990 | [8 empty] | J= Problem encountered w/sample collection or documentation
49 | Citra, FL | 3 | 4 | 49 | 6724 | c56 | c3107 | 2010-08-12 | 11:41AM | H2SO4 | YES | NOx-N | 16875 | [8 empty] | Address:
50 | Citra, FL | 3 | 4 | 50 | 6725 | c56 | c3108 | 2010-08-12 | 11:42AM | H2SO4 | YES | NOx-N | 16175 | [8 empty] | Citra Plant Science Research Center
51 | Citra, FL | 3 | 4 | 51 | 6726 | c56 | c3109 | 2010-08-12 | 1:01PM | H2SO4 | YES | NOx-N | 16345 | [8 empty] | 2556 West Highway 318
52 | Citra, FL | 3 | 4 | 52 | 6727 | c56 | c3110 | 2010-08-12 | 1:02PM | H2SO4 | YES | NOx-N | 16530 | [8 empty] | Citra, FL 32113

## CustodyForm
No. | Site | Project Code | Sample ID | ARL Set No. | ARL Lab No. | Date | Time | Notes/Comments | No. | Site | Project Code | Sample ID | ARL Set No. | ARL Lab No. | Date | Time | Notes/Comments
1 | Citra, FL | 3 | 6676 | c56 | c3059 | 2010-08-12 | 10:52AM |  | 54 | Citra, FL | 3 | 6729 | c56 | c3112 | 2010-08-12 | 1:12PM
2 | Citra, FL | 3 | 6677 | c56 | c3060 | 2010-08-12 | 10:52AM |  | 55 | Citra, FL | 3 | 6730 | c56 | c3113 | 2010-08-12 | :
3 | Citra, FL | 3 | 6678 | c56 | c3061 | 2010-08-12 | 11:06AM |  | 56 | Citra, FL | 3 | 6731 | c56 | c3114 | 2010-08-12 | 1:22PM
4 | Citra, FL | 3 | 6679 | c56 | c3062 | 2010-08-12 | 11:01AM |  | 57 | Citra, FL | 3 | 6732 | c56 | c3115 | 2010-08-12 | 1:26PM
5 | Citra, FL | 3 | 6680 | c56 | c3063 | 2010-08-12 | 11:17AM |  | 58 | Citra, FL | 3 | 6733 | c56 | c3116 | 2010-08-12 | 1:24PM
6 | Citra, FL | 3 | 6681 | c56 | c3064 | 2010-08-12 | 11:09AM |  | 59 | Citra, FL | 3 | 6734 | c56 | c3117 | 2010-08-12 | 1:22PM
7 | Citra, FL | 3 | 6682 | c56 | c3065 | 2010-08-12 | 11:19AM |  | 60 | Citra, FL | 3 | 6735 | c56 | c3118 | 2010-08-12 | 1:28PM
8 | Citra, FL | 3 | 6683 | c56 | c3066 | 2010-08-12 | 11:21AM |  | 61 | Citra, FL | 3 | 6736 | c56 | c3119 | 2010-08-12 | 1:32PM
9 | Citra, FL | 3 | 6684 | c56 | c3067 | 2010-08-12 | 11:30AM |  | 62 | Citra, FL | 3 | 6737 | c56 | c3120 | 2010-08-12 | 1:30PM
10 | Citra, FL | 3 | 6685 | c56 | c3068 | 2010-08-12 | 11:29AM |  | 63 | Citra, FL | 3 | 6738 | c56 | c3121 | 2010-08-12 | 1:31PM
11 | Citra, FL | 3 | 6686 | c56 | c3069 | 2010-08-12 | 11:36AM |  | 64 | Citra, FL | 3 | 6739 | c56 | c3122 | 2010-08-12 | 1:40PM
12 | Citra, FL | 3 | 6687 | c56 | c3070 | 2010-08-12 | 11:37AM |  | 65 | Citra, FL | 3 | 6740 | c56 | c3123 | 2010-08-12 | 11:29AM
13 | Citra, FL | 3 | 6688 | c56 | c3071 | 2010-08-12 | 11:48AM |  | 66 | Citra, FL | 3 | 6741 | c56 | c3124 | 2010-08-12 | 11:36AM
14 | Citra, FL | 3 | 6689 | c56 | c3072 | 2010-08-12 | 11:46AM |  | 67 | Citra, FL | 3 | 6742 | c56 | c3125 | 2010-08-12 | 11:37AM
15 | Citra, FL | 3 | 6690 | c56 | c3073 | 2010-08-12 | 11:48AM |  | 68 | Citra, FL | 3 | 6743 | c56 | c3126 | 2010-08-12 | 11:48AM
16 | Citra, FL | 3 | 6691 | c56 | c3074 | 2010-08-12 | 11:50AM |  | 69 | Citra, FL | 3 | 6744 | c56 | c3127 | 2010-08-12 | 11:46AM
17 | Citra, FL | 3 | 6692 | c56 | c3075 | 2010-08-12 | 4:00PM |  | 70 | Citra, FL | 3 | 6745 | c56 | c3128 | 2010-08-12 | 10:54AM
18 | Citra, FL | 3 | 6693 | c56 | c3076 | 2010-08-12 | 4:02PM |  | 71 | Citra, FL | 3 | 6746 | c56 | c3129 | 2010-08-12 | 10:54AM
19 | Citra, FL | 3 | 6694 | c56 | c3077 | 2010-08-12 | 4:19PM |  | 72 | Citra, FL | 3 | 6747 | c56 | c3130 | 2010-08-12 | 10:55AM
20 | Citra, FL | 3 | 6695 | c56 | c3078 | 2010-08-12 | 4:09PM |  | 73 | Citra, FL | 3 | 6748 | c56 | c3131 | 2010-08-12 | 10:55AM
21 | Citra, FL | 3 | 6696 | c56 | c3079 | 2010-08-12 | 4:24PM |  | 74 | Citra, FL | 3 | 6749 | c56 | c3132 | 2010-08-12 | 10:56AM
22 | Citra, FL | 3 | 6697 | c56 | c3080 | 2010-08-12 | 4:18PM |  | 75 | Citra, FL | 3 | 6750 | c56 | c3133 | 2010-08-12 | 10:56AM
23 | Citra, FL | 3 | 6698 | c56 | c3081 | 2010-08-12 | 4:41PM
24 | Citra, FL | 3 | 6699 | c56 | c3082 | 2010-08-12 | 4:27PM |  | Custody Transfer
25 | Citra, FL | 3 | 6700 | c56 | c3083 | 2010-08-12 | 4:48PM |  | Date of Delivery: | [5 empty] | Date Received:
26 | Citra, FL | 3 | 6701 | c56 | c3084 | 2010-08-12 | 4:33PM
27 | Citra, FL | 3 | 6702 | c56 | c3085 | 2010-08-12 | 4:54PM |  | Time of Delivery: | [5 empty] | Time Received:
28 | Citra, FL | 3 | 6703 | c56 | c3086 | 2010-08-12 | 4:44PM
29 | Citra, FL | 3 | 6704 | c56 | c3087 | 2010-08-12 | 5:06PM |  | Departing Temp (°C): | [5 empty] | Received Temp (°C)
30 | Citra, FL | 3 | 6705 | c56 | c3088 | 2010-08-12 | :
31 | Citra, FL | 3 | 6706 | c56 | c3089 | 2010-08-12 | 4:58PM |  | Deliverd by: | [5 empty] | Received by:
32 | Citra, FL | 3 | 6707 | c56 | c3090 | 2010-08-12 | 4:51PM
33 | Citra, FL | 3 | 6708 | c56 | c3091 | 2010-08-12 | 10:14AM |  | Signature: | [5 empty] | Signature:
34 | Citra, FL | 3 | 6709 | c56 | c3092 | 2010-08-12 | 10:14AM
35 | Citra, FL | 3 | 6710 | c56 | c3093 | 2010-08-12 | 10:22AM
36 | Citra, FL | 3 | 6711 | c56 | c3094 | 2010-08-12 | 10:21AM |  | Notes
37 | Citra, FL | 3 | 6712 | c56 | c3095 | 2010-08-12 | 10:32AM |  | Report Results To: |  |  | Dr. Laurie Trenholm (letr@ufl.edu); Basil Wetherington (bdwiii@ufl.edu)
38 | Citra, FL | 3 | 6713 | c56 | c3096 | 2010-08-12 | 10:33AM
39 | Citra, FL | 3 | 6714 | c56 | c3097 | 2010-08-12 | 10:41AM |  | Sample Collection Team: |  |  | Basil Wetherington, Tommy DeBerry, Ronald Castillo
40 | Citra, FL | 3 | 6715 | c56 | c3098 | 2010-08-12 | 10:41AM
41 | Citra, FL | 3 | 6716 | c56 | c3099 | 2010-08-12 | 10:46AM
42 | Citra, FL | 3 | 6717 | c56 | c3100 | 2010-08-12 | 10:47AM |  | Comments
43 | Citra, FL | 3 | 6718 | c56 | c3101 | 2010-08-12 | 10:54AM |  | All samples were preserved w/H2SO4 to <2pH and cooled on wet ice to <4°C. All samples were taken for research purposes, so individual sample identification and location are coded in the Custody Form to prevent biasness with the sample results.
44 | Citra, FL | 3 | 6719 | c56 | c3102 | 2010-08-12 | 10:59AM
45 | Citra, FL | 3 | 6720 | c56 | c3103 | 2010-08-12 | 11:08AM
46 | Citra, FL | 3 | 6721 | c56 | c3104 | 2010-08-12 | 11:13AM
47 | Citra, FL | 3 | 6722 | c56 | c3105 | 2010-08-12 | 11:14AM
48 | Citra, FL | 3 | 6723 | c56 | c3106 | 2010-08-12 | 11:29AM
49 | Citra, FL | 3 | 6724 | c56 | c3107 | 2010-08-12 | 11:41AM
50 | Citra, FL | 3 | 6725 | c56 | c3108 | 2010-08-12 | 11:42AM
51 | Citra, FL | 3 | 6726 | c56 | c3109 | 2010-08-12 | 1:01PM
52 | Citra, FL | 3 | 6727 | c56 | c3110 | 2010-08-12 | 1:02PM
53 | Citra, FL | 3 | 6728 | c56 | c3111 | 2010-08-12 | 1:12PM
Formulas:
Date = Table1[[#This Row],[Sample Date]]

## ForAccess
Plot | Sample ID | ARL Set No. | ARL Lab No. | Sample Date | Time | Analyte | H2SO4 | Wet Ice | Volume (L)
1 | 6676 | 56 | 3059 | 2010-08-12 | 10:52AM | NOx-N | H2SO4 | YES | 21.67
2 | 6677 | 56 | 3060 | 2010-08-12 | 10:52AM | NOx-N | H2SO4 | YES | 14.385
3 | 6678 | 56 | 3061 | 2010-08-12 | 11:06AM | NOx-N | H2SO4 | YES | 14.45
4 | 6679 | 56 | 3062 | 2010-08-12 | 11:01AM | NOx-N | H2SO4 | YES | 14.9
5 | 6680 | 56 | 3063 | 2010-08-12 | 11:17AM | NOx-N | H2SO4 | YES | 7.82
6 | 6681 | 56 | 3064 | 2010-08-12 | 11:09AM | NOx-N | H2SO4 | YES | 21.65
7 | 6682 | 56 | 3065 | 2010-08-12 | 11:19AM | NOx-N | H2SO4 | YES | 19.94
8 | 6683 | 56 | 3066 | 2010-08-12 | 11:21AM | NOx-N | H2SO4 | YES | 16.235
9 | 6684 | 56 | 3067 | 2010-08-12 | 11:30AM | NOx-N | H2SO4 | YES | 11.695
10 | 6685 | 56 | 3068 | 2010-08-12 | 11:29AM | NOx-N | H2SO4 | YES | 10.27
11 | 6686 | 56 | 3069 | 2010-08-12 | 11:36AM | NOx-N | H2SO4 | YES | 20.565
12 | 6687 | 56 | 3070 | 2010-08-12 | 11:37AM | NOx-N | H2SO4 | YES | 16.51
13 | 6688 | 56 | 3071 | 2010-08-12 | 11:48AM | NOx-N | H2SO4 | YES | 9.61
14 | 6689 | 56 | 3072 | 2010-08-12 | 11:46AM | NOx-N | H2SO4 | YES | 10.02
15 | 6690 | 56 | 3073 | 2010-08-12 | 11:48AM | NOx-N | H2SO4 | YES | 12.02
16 | 6691 | 56 | 3074 | 2010-08-12 | 11:50AM | NOx-N | H2SO4 | YES | 9.92
17 | 6692 | 56 | 3075 | 2010-08-12 | 4:00PM | NOx-N | H2SO4 | YES | 26.7
18 | 6693 | 56 | 3076 | 2010-08-12 | 4:02PM | NOx-N | H2SO4 | YES | 10.42
19 | 6694 | 56 | 3077 | 2010-08-12 | 4:19PM | NOx-N | H2SO4 | YES | 20.47
20 | 6695 | 56 | 3078 | 2010-08-12 | 4:09PM | NOx-N | H2SO4 | YES | 10.51
21 | 6696 | 56 | 3079 | 2010-08-12 | 4:24PM | NOx-N | H2SO4 | YES | 12.25
22 | 6697 | 56 | 3080 | 2010-08-12 | 4:18PM | NOx-N | H2SO4 | YES | 22.565
23 | 6698 | 56 | 3081 | 2010-08-12 | 4:41PM | NOx-N | H2SO4 | YES | 10.925
24 | 6699 | 56 | 3082 | 2010-08-12 | 4:27PM | NOx-N | H2SO4 | YES | 11.005
25 | 6700 | 56 | 3083 | 2010-08-12 | 4:48PM | NOx-N | H2SO4 | YES | 10.56
26 | 6701 | 56 | 3084 | 2010-08-12 | 4:33PM | NOx-N | H2SO4 | YES | 19.19
27 | 6702 | 56 | 3085 | 2010-08-12 | 4:54PM | NOx-N | H2SO4 | YES | 19.69
28 | 6703 | 56 | 3086 | 2010-08-12 | 4:44PM | NOx-N | H2SO4 | YES | 9.525
29 | 6704 | 56 | 3087 | 2010-08-12 | 5:06PM | NOx-N | H2SO4 | YES | 21.45
30 | 6705 | 56 | 3088 | 2010-08-12 | : | NOx-N | 0 | 0 | 0
31 | 6706 | 56 | 3089 | 2010-08-12 | 4:58PM | NOx-N | H2SO4 | YES | 13.45
32 | 6707 | 56 | 3090 | 2010-08-12 | 4:51PM | NOx-N | H2SO4 | YES | 8.77
33 | 6708 | 56 | 3091 | 2010-08-12 | 10:14AM | NOx-N | H2SO4 | YES | 10.025
34 | 6709 | 56 | 3092 | 2010-08-12 | 10:14AM | NOx-N | H2SO4 | YES | 14.43
35 | 6710 | 56 | 3093 | 2010-08-12 | 10:22AM | NOx-N | H2SO4 | YES | 12.995
36 | 6711 | 56 | 3094 | 2010-08-12 | 10:21AM | NOx-N | H2SO4 | YES | 14.08
37 | 6712 | 56 | 3095 | 2010-08-12 | 10:32AM | NOx-N | H2SO4 | YES | 9.62
38 | 6713 | 56 | 3096 | 2010-08-12 | 10:33AM | NOx-N | H2SO4 | YES | 5.725
39 | 6714 | 56 | 3097 | 2010-08-12 | 10:41AM | NOx-N | H2SO4 | YES | 3.545
40 | 6715 | 56 | 3098 | 2010-08-12 | 10:41AM | NOx-N | H2SO4 | YES | 2.66
41 | 6716 | 56 | 3099 | 2010-08-12 | 10:46AM | NOx-N | H2SO4 | YES | 5.66
42 | 6717 | 56 | 3100 | 2010-08-12 | 10:47AM | NOx-N | H2SO4 | YES | 20.045
43 | 6718 | 56 | 3101 | 2010-08-12 | 10:54AM | NOx-N | H2SO4 | YES | 19.34
44 | 6719 | 56 | 3102 | 2010-08-12 | 10:59AM | NOx-N | H2SO4 | YES | 20.655
45 | 6720 | 56 | 3103 | 2010-08-12 | 11:08AM | NOx-N | H2SO4 | YES | 7.075
46 | 6721 | 56 | 3104 | 2010-08-12 | 11:13AM | NOx-N | H2SO4 | YES | 16.91
47 | 6722 | 56 | 3105 | 2010-08-12 | 11:14AM | NOx-N | H2SO4 | YES | 17.605
48 | 6723 | 56 | 3106 | 2010-08-12 | 11:29AM | NOx-N | H2SO4 | YES | 9.99
49 | 6724 | 56 | 3107 | 2010-08-12 | 11:41AM | NOx-N | H2SO4 | YES | 16.875
50 | 6725 | 56 | 3108 | 2010-08-12 | 11:42AM | NOx-N | H2SO4 | YES | 16.175
51 | 6726 | 56 | 3109 | 2010-08-12 | 1:01PM | NOx-N | H2SO4 | YES | 16.345
52 | 6727 | 56 | 3110 | 2010-08-12 | 1:02PM | NOx-N | H2SO4 | YES | 16.53
53 | 6728 | 56 | 3111 | 2010-08-12 | 1:12PM | NOx-N | H2SO4 | YES | 12.095
54 | 6729 | 56 | 3112 | 2010-08-12 | 1:12PM | NOx-N | H2SO4 | YES | 12.68
55 | 6730 | 56 | 3113 | 2010-08-12 | : | NOx-N | 0 | 0 | 0
56 | 6731 | 56 | 3114 | 2010-08-12 | 1:22PM | NOx-N | H2SO4 | YES | 10.52
57 | 6732 | 56 | 3115 | 2010-08-12 | 1:26PM | NOx-N | H2SO4 | YES | 18.65
58 | 6733 | 56 | 3116 | 2010-08-12 | 1:24PM | NOx-N | H2SO4 | YES | 20.345
59 | 6734 | 56 | 3117 | 2010-08-12 | 1:22PM | NOx-N | H2SO4 | YES | 18.82
60 | 6735 | 56 | 3118 | 2010-08-12 | 1:28PM | NOx-N | H2SO4 | YES | 19.985
61 | 6736 | 56 | 3119 | 2010-08-12 | 1:32PM | NOx-N | H2SO4 | YES | 22.315
62 | 6737 | 56 | 3120 | 2010-08-12 | 1:30PM | NOx-N | H2SO4 | YES | 20.28
63 | 6738 | 56 | 3121 | 2010-08-12 | 1:31PM | NOx-N | H2SO4 | YES | 18.35
64 | 6739 | 56 | 3122 | 2010-08-12 | 1:40PM | NOx-N | H2SO4 | YES | 17.97
Formulas:
Sample Date = Table1[[#This Row],[Sample Date]]