## FieldWorksheet
No. | Research Site | DEP Project | Box | Field ID (Plot) | Sample ID | ARL Set No. | ARL Lab No. | Sample Date | Time (Hour) | Time (Minutes) | Time (AM/PM) | Preservation Method | Cool (Wet Ice) to <4°C | Sample Collection | Final Volume (mL) | Date | Rainfall | Irrigation |  | Duplicates | Plot | pH Test | Analyte
1 | Citra, FL | 3 | 1 | 1 | 6826 | 58 | 3209 | 2010-08-29 | 8 | 45 | AM | H2SO4 | YES | NOx-N | 14620 | 2010-08-16 |  | 0.5 |  | D1 | 49 | 1.6 | NOx-N
2 | Citra, FL | 3 | 1 | 2 | 6827 | 58 | 3210 | 2010-08-29 | 8 | 45 | AM | H2SO4 | YES | NOx-N | 8970 | 2010-08-17 | 0.2 |  |  | D2 | 50
3 | Citra, FL | 3 | 1 | 3 | 6828 | 58 | 3211 | 2010-08-29 | 8 | 59 | AM | H2SO4 | YES | NOx-N | 8415 | 2010-08-20 |  | 0.5 |  | D3 | 51
4 | Citra, FL | 3 | 1 | 4 | 6829 | 58 | 3212 | 2010-08-29 | 8 | 53 | AM | H2SO4 | YES | NOx-N | 7330 | 2010-08-21 | 0.3 |  |  | D4 | 52
5 | Citra, FL | 3 | 1 | 5 | 6830 | 58 | 3213 | 2010-08-29 | 8 | 58 | AM | H2SO4 | YES | NOx-N | 7505 | 2010-08-23 |  | 0.5 |  | D5 | 53
6 | Citra, FL | 3 | 1 | 6 | 6831 | 58 | 3214 | 2010-08-29 | 9 | 05 | AM | H2SO4 | YES | NOx-N | 13765 | 2010-08-26 | 0.6
7 | Citra, FL | 3 | 1 | 7 | 6832 | 58 | 3215 | 2010-08-29 | 9 | 06 | AM | H2SO4 | YES | NOx-N | 13120 | Total | 1.1 | 1.5
8 | Citra, FL | 3 | 1 | 8 | 6833 | 58 | 3216 | 2010-08-29 | 9 | 15 | AM | H2SO4 | YES | NOx-N | 8905
9 | Citra, FL | 3 | 1 | 9 | 6834 | 58 | 3217 | 2010-08-29 | 9 | 15 | AM | H2SO4 | YES | NOx-N | 7115
10 | Citra, FL | 3 | 1 | 10 | 6835 | 58 | 3218 | 2010-08-29 | 9 | 20 | AM | H2SO4 | YES | NOx-N | 7815
11 | Citra, FL | 3 | 1 | 11 | 6836 | 58 | 3219 | 2010-08-29 | 9 | 21 | AM | H2SO4 | YES | NOx-N | 17140 | High Temp | Low Temp | Description | Wind Direction | Wind Speed
12 | Citra, FL | 3 | 1 | 12 | 6837 | 58 | 3220 | 2010-08-29 | 9 | 36 | AM | H2SO4 | YES | NOx-N | 14430 | 88 | 75 | Partly Cloudy | NE | 18
13 | Citra, FL | 3 | 1 | 13 | 6838 | 58 | 3221 | 2010-08-29 | 9 | 46 | AM | H2SO4 | YES | NOx-N | 15955
14 | Citra, FL | 3 | 1 | 14 | 6839 | 58 | 3222 | 2010-08-29 | 9 | 49 | AM | H2SO4 | YES | NOx-N | 7995
15 | Citra, FL | 3 | 1 | 15 | 6840 | 58 | 3223 | 2010-08-29 | 9 | 58 | AM | H2SO4 | YES | NOx-N | 3785
16 | Citra, FL | 3 | 1 | 16 | 6841 | 58 | 3224 | 2010-08-29 | 9 | 55 | AM | H2SO4 | YES | NOx-N | 15795 | Notes/Comments
17 | Citra, FL | 3 | 2 | 17 | 6842 | 58 | 3225 | 2010-08-29 | 10 | 12 | AM | H2SO4 | YES | NOx-N | 16470 | None
18 | Citra, FL | 3 | 2 | 18 | 6843 | 58 | 3226 | 2010-08-29 | 10 | 24 | AM | H2SO4 | YES | NOx-N | 7425
19 | Citra, FL | 3 | 2 | 19 | 6844 | 58 | 3227 | 2010-08-29 | 10 | 14 | AM | H2SO4 | YES | NOx-N | 15935
20 | Citra, FL | 3 | 2 | 20 | 6845 | 58 | 3228 | 2010-08-29 | 10 | 24 | AM | H2SO4 | YES | NOx-N | 19100
21 | Citra, FL | 3 | 2 | 21 | 6846 | 58 | 3229 | 2010-08-29 | 10 | 35 | AM | H2SO4 | YES | NOx-N | 11550
22 | Citra, FL | 3 | 2 | 22 | 6847 | 58 | 3230 | 2010-08-29 | 10 | 30 | AM | H2SO4 | YES | NOx-N | 8265
23 | Citra, FL | 3 | 2 | 23 | 6848 | 58 | 3231 | 2010-08-29 | 10 | 37 | AM | H2SO4 | YES | NOx-N | 9270
24 | Citra, FL | 3 | 2 | 24 | 6849 | 58 | 3232 | 2010-08-29 | 10 | 46 | AM | H2SO4 | YES | NOx-N | 15670
25 | Citra, FL | 3 | 2 | 25 | 6850 | 58 | 3233 | 2010-08-29 | 10 | 43 | AM | H2SO4 | YES | NOx-N | 7575
26 | Citra, FL | 3 | 2 | 26 | 6851 | 58 | 3234 | 2010-08-29 | 10 | 48 | AM | H2SO4 | YES | NOx-N | 8140
27 | Citra, FL | 3 | 2 | 27 | 6852 | 58 | 3235 | 2010-08-29 | 10 | 55 | AM | H2SO4 | YES | NOx-N | 10605
28 | Citra, FL | 3 | 2 | 28 | 6853 | 58 | 3236 | 2010-08-29 | 10 | 58 | AM | H2SO4 | YES | NOx-N | 8905
29 | Citra, FL | 3 | 2 | 29 | 6854 | 58 | 3237 | 2010-08-29 | 10 | 55 | AM | H2SO4 | YES | NOx-N | 10225
30 | Citra, FL | 3 | 2 | 30 | 6855 | 58 | 3238 | 2010-08-29 |  |  |  |  | NO
31 | Citra, FL | 3 | 2 | 31 | 6856 | 58 | 3239 | 2010-08-29 | 10 | 58 | AM | H2SO4 | YES | NOx-N | 5015
32 | Citra, FL | 3 | 2 | 32 | 6857 | 58 | 3240 | 2010-08-29 | 10 | 59 | AM | H2SO4 | YES | NOx-N | 6170
33 | Citra, FL | 3 | 3 | 33 | 6858 | 58 | 3241 | 2010-08-29 | 11 | 10 | AM | H2SO4 | YES | NOx-N | 12640
34 | Citra, FL | 3 | 3 | 34 | 6859 | 58 | 3242 | 2010-08-29 | 11 | 11 | AM | H2SO4 | YES | NOx-N | 11505
35 | Citra, FL | 3 | 3 | 35 | 6860 | 58 | 3243 | 2010-08-29 | 11 | 21 | AM | H2SO4 | YES | NOx-N | 8460
36 | Citra, FL | 3 | 3 | 36 | 6861 | 58 | 3244 | 2010-08-29 | 11 | 18 | AM | H2SO4 | YES | NOx-N | 17960
37 | Citra, FL | 3 | 3 | 37 | 6862 | 58 | 3245 | 2010-08-29 | 11 | 29 | AM | H2SO4 | YES | NOx-N | 8580
38 | Citra, FL | 3 | 3 | 38 | 6863 | 58 | 3246 | 2010-08-29 | 11 | 29 | AM | H2SO4 | YES | NOx-N | 4470
39 | Citra, FL | 3 | 3 | 39 | 6864 | 58 | 3247 | 2010-08-29 | 11 | 37 | AM | H2SO4 | YES | NOx-N | 2640
40 | Citra, FL | 3 | 3 | 40 | 6865 | 58 | 3248 | 2010-08-29 | 11 | 33 | AM | H2SO4 | YES | NOx-N | 1800
41 | Citra, FL | 3 | 3 | 41 | 6866 | 58 | 3249 | 2010-08-29 | 11 | 36 | AM | H2SO4 | YES | NOx-N | 8900
42 | Citra, FL | 3 | 3 | 42 | 6867 | 58 | 3250 | 2010-08-29 | 11 | 41 | AM | H2SO4 | YES | NOx-N | 5070
43 | Citra, FL | 3 | 3 | 43 | 6868 | 58 | 3251 | 2010-08-29 | 11 | 46 | AM | H2SO4 | YES | NOx-N | 16945
44 | Citra, FL | 3 | 3 | 44 | 6869 | 58 | 3252 | 2010-08-29 | 11 | 57 | AM | H2SO4 | YES | NOx-N | 22015
45 | Citra, FL | 3 | 3 | 45 | 6870 | 58 | 3253 | 2010-08-29 | 11 | 40 | AM | H2SO4 | YES | NOx-N | 7505
46 | Citra, FL | 3 | 3 | 46 | 6871 | 58 | 3254 | 2010-08-29 | 11 | 45 | AM | H2SO4 | YES | NOx-N | 7305
47 | Citra, FL | 3 | 3 | 47 | 6872 | 58 | 3255 | 2010-08-29 | 11 | 51 | AM | H2SO4 | YES | NOx-N | 10965
48 | Citra, FL | 3 | 3 | 48 | 6873 | 58 | 3256 | 2010-08-29 | 11 | 59 | AM | H2SO4 | YES | NOx-N | 7555
49 | Citra, FL | 3 | 4 | 49 | 6874 | 58 | 3257 | 2010-08-29 | 1 | 08 | PM | H2SO4 | YES | NOx-N | 4820
50 | Citra, FL | 3 | 4 | 50 | 6875 | 58 | 3258 | 2010-08-29 | 1 | 08 | PM | H2SO4 | YES | NOx-N | 10210
51 | Citra, FL | 3 | 4 | 51 | 6876 | 58 | 3259 | 2010-08-29 | 1 | 13 | PM | H2SO4 | YES | NOx-N | 14980
52 | Citra, FL | 3 | 4 | 52 | 6877 | 58 | 3260 | 2010-08-29 | 1 | 16 | PM | H2SO4 | YES | NOx-N | 14395
53 | Citra, FL | 3 | 4 | 53 | 6878 | 58 | 3261 | 2010-08-29 | 1 | 24 | PM | H2SO4 | YES | NOx-N | 9960
54 | Citra, FL | 3 | 4 | 54 | 6879 | 58 | 3262 | 2010-08-29 | 1 | 24 | PM | H2SO4 | YES | NOx-N | 11605
55 | Citra, FL | 3 | 4 | 55 | 6880 | 58 | 3263 | 2010-08-29 |  |  |  |  | NO
56 | Citra, FL | 3 | 4 | 56 | 6881 | 58 | 3264 | 2010-08-29 | 1 | 33 | PM | H2SO4 | YES | NOx-N | 12045
57 | Citra, FL | 3 | 4 | 57 | 6882 | 58 | 3265 | 2010-08-29 | 1 | 35 | PM | H2SO4 | YES | NOx-N | 15535
58 | Citra, FL | 3 | 4 | 58 | 6883 | 58 | 3266 | 2010-08-29 | 1 | 41 | PM | H2SO4 | YES | NOx-N | 11755
59 | Citra, FL | 3 | 4 | 59 | 6884 | 58 | 3267 | 2010-08-29 | 1 | 44 | PM | H2SO4 | YES | NOx-N | 14785
60 | Citra, FL | 3 | 4 | 60 | 6885 | 58 | 3268 | 2010-08-29 | 1 | 51 | PM | H2SO4 | YES | NOx-N | 8035
61 | Citra, FL | 3 | 4 | 61 | 6886 | 58 | 3269 | 2010-08-29 | 1 | 55 | PM | H2SO4 | YES | NOx-N | 7815
62 | Citra, FL | 3 | 4 | 62 | 6887 | 58 | 3270 | 2010-08-29 | 1 | 55 | PM | H2SO4 | YES | NOx-N | 13135
63 | Citra, FL | 3 | 4 | 63 | 6888 | 58 | 3271 | 2010-08-29 | 1 | 59 | PM | H2SO4 | YES | NOx-N | 13305
64 | Citra, FL | 3 | 4 | 64 | 6889 | 58 | 3272 | 2010-08-29 | 1 | 59 | PM | H2SO4 | YES | NOx-N | 7305
65 | Citra, FL | 3 | * | D1 | 6890 | 58 | 3273 | 2010-08-29 | 1 | 08 | PM | H2SO4 | YES | NOx-N | No Volume
66 | Citra, FL | 3 | * | D2 | 6891 | 58 | 3274 | 2010-08-29 | 1 | 08 | PM | H2SO4 | YES | NOx-N | No Volume
67 | Citra, FL | 3 | * | D3 | 6892 | 58 | 3275 | 2010-08-29 | 1 | 13 | PM | H2SO4 | YES | NOx-N | No Volume
68 | Citra, FL | 3 | * | D4 | 6893 | 58 | 3276 | 2010-08-29 | 1 | 16 | PM | H2SO4 | YES | NOx-N | No Volume
69 | Citra, FL | 3 | * | D5 | 6894 | 58 | 3277 | 2010-08-29 | 1 | 24 | PM | H2SO4 | YES | NOx-N | No Volume
70 | Citra, FL | 3 | * | FB1 | 6895 | 58 | 3278 | 2010-08-29 | 8 | 40 | AM | H2SO4 | YES | NOx-N | No Volume
71 | Citra, FL | 3 | * | FB2 | 6896 | 58 | 3279 | 2010-08-29 | 8 | 40 | AM | H2SO4 | YES | NOx-N | No Volume
72 | Citra, FL | 3 | * | EB1 | 6897 | 58 | 3280 | 2010-08-29 | 8 | 42 | AM | H2SO4 | YES | NOx-N | No Volume
73 | Citra, FL | 3 | * | EB2 | 6898 | 58 | 3281 | 2010-08-29 | 8 | 42 | AM | H2SO4 | YES | NOx-N | No Volume
74 | Citra, FL | 3 | * | EB3 | 6899 | 58 | 3282 | 2010-08-29 | 8 | 43 | AM | H2SO4 | YES | NOx-N | No Volume
75 | Citra, FL | 3 | * | EB4 | 6900 | 58 | 3283 | 2010-08-29 | 8 | 44 | AM | H2SO4 | YES | NOx-N | No Volume
Formulas:
Sample Date = [Sample Date, row above]

## FieldPrintout
No. | Research Site | DEP Project | Box | Field ID (Plot) | Sample ID | ARL Set No. | ARL Lab No. | Sample Date | Sample Collection Time | Preserve Method | Cool (Wet Ice) to <4°C | Sample Collection | Final Volume (mL) | No. | Research Site | DEP Project | Box | Field ID (Plot) | Sample ID | ARL Set No. | ARL Lab No. | Sample Date | Sample Collection Time | Preserve Method | Cool (Wet Ice) to <4°C | Sample Collection | Final Volume (mL)
1 | Citra, FL | 3 | 1 | 1 | 6826 | c58 | c3209 | 2010-08-29 | 8:45AM | H2SO4 | YES | NOx-N |  | 53 | Citra, FL | 3 | 4 | 53 | 6878 | c58 | c3261 | 2010-08-29 | 1:24PM | H2SO4 | YES | NOx-N
2 | Citra, FL | 3 | 1 | 2 | 6827 | c58 | c3210 | 2010-08-29 | 8:45AM | H2SO4 | YES | NOx-N |  | 54 | Citra, FL | 3 | 4 | 54 | 6879 | c58 | c3262 | 2010-08-29 | 1:24PM | H2SO4 | YES | NOx-N
3 | Citra, FL | 3 | 1 | 3 | 6828 | c58 | c3211 | 2010-08-29 | 8:59AM | H2SO4 | YES | NOx-N |  | 55 | Citra, FL | 3 | 4 | 55 | 6880 | c58 | c3263 | 2010-08-29 | : | 0 | YES | 0
4 | Citra, FL | 3 | 1 | 4 | 6829 | c58 | c3212 | 2010-08-29 | 8:53AM | H2SO4 | YES | NOx-N |  | 56 | Citra, FL | 3 | 4 | 56 | 6881 | c58 | c3264 | 2010-08-29 | 1:33PM | H2SO4 | YES | NOx-N
5 | Citra, FL | 3 | 1 | 5 | 6830 | c58 | c3213 | 2010-08-29 | 8:58AM | H2SO4 | YES | NOx-N |  | 57 | Citra, FL | 3 | 4 | 57 | 6882 | c58 | c3265 | 2010-08-29 | 1:35PM | H2SO4 | YES | NOx-N
6 | Citra, FL | 3 | 1 | 6 | 6831 | c58 | c3214 | 2010-08-29 | 9:05AM | H2SO4 | YES | NOx-N |  | 58 | Citra, FL | 3 | 4 | 58 | 6883 | c58 | c3266 | 2010-08-29 | 1:41PM | H2SO4 | YES | NOx-N
7 | Citra, FL | 3 | 1 | 7 | 6832 | c58 | c3215 | 2010-08-29 | 9:06AM | H2SO4 | YES | NOx-N |  | 59 | Citra, FL | 3 | 4 | 59 | 6884 | c58 | c3267 | 2010-08-29 | 1:44PM | H2SO4 | YES | NOx-N
8 | Citra, FL | 3 | 1 | 8 | 6833 | c58 | c3216 | 2010-08-29 | 9:15AM | H2SO4 | YES | NOx-N |  | 60 | Citra, FL | 3 | 4 | 60 | 6885 | c58 | c3268 | 2010-08-29 | 1:51PM | H2SO4 | YES | NOx-N
9 | Citra, FL | 3 | 1 | 9 | 6834 | c58 | c3217 | 2010-08-29 | 9:15AM | H2SO4 | YES | NOx-N |  | 61 | Citra, FL | 3 | 4 | 61 | 6886 | c58 | c3269 | 2010-08-29 | 1:55PM | H2SO4 | YES | NOx-N
10 | Citra, FL | 3 | 1 | 10 | 6835 | c58 | c3218 | 2010-08-29 | 9:20AM | H2SO4 | YES | NOx-N |  | 62 | Citra, FL | 3 | 4 | 62 | 6887 | c58 | c3270 | 2010-08-29 | 1:55PM | H2SO4 | YES | NOx-N
11 | Citra, FL | 3 | 1 | 11 | 6836 | c58 | c3219 | 2010-08-29 | 9:21AM | H2SO4 | YES | NOx-N |  | 63 | Citra, FL | 3 | 4 | 63 | 6888 | c58 | c3271 | 2010-08-29 | 1:59PM | H2SO4 | YES | NOx-N
12 | Citra, FL | 3 | 1 | 12 | 6837 | c58 | c3220 | 2010-08-29 | 9:36AM | H2SO4 | YES | NOx-N |  | 64 | Citra, FL | 3 | 4 | 64 | 6889 | c58 | c3272 | 2010-08-29 | 1:59PM | H2SO4 | YES | NOx-N
13 | Citra, FL | 3 | 1 | 13 | 6838 | c58 | c3221 | 2010-08-29 | 9:46AM | H2SO4 | YES | NOx-N |  | 65 | Citra, FL | 3 | * | D1 | 6890 | c58 | c3273 | 2010-08-29 | 1:08PM | H2SO4 | YES | NOx-N | No Volume
14 | Citra, FL | 3 | 1 | 14 | 6839 | c58 | c3222 | 2010-08-29 | 9:49AM | H2SO4 | YES | NOx-N |  | 66 | Citra, FL | 3 | * | D2 | 6891 | c58 | c3274 | 2010-08-29 | 1:08PM | H2SO4 | YES | NOx-N | No Volume
15 | Citra, FL | 3 | 1 | 15 | 6840 | c58 | c3223 | 2010-08-29 | 9:58AM | H2SO4 | YES | NOx-N |  | 67 | Citra, FL | 3 | * | D3 | 6892 | c58 | c3275 | 2010-08-29 | 1:13PM | H2SO4 | YES | NOx-N | No Volume
16 | Citra, FL | 3 | 1 | 16 | 6841 | c58 | c3224 | 2010-08-29 | 9:55AM | H2SO4 | YES | NOx-N |  | 68 | Citra, FL | 3 | * | D4 | 6893 | c58 | c3276 | 2010-08-29 | 1:16PM | H2SO4 | YES | NOx-N | No Volume
17 | Citra, FL | 3 | 2 | 17 | 6842 | c58 | c3225 | 2010-08-29 | 10:12AM | H2SO4 | YES | NOx-N |  | 69 | Citra, FL | 3 | * | D5 | 6894 | c58 | c3277 | 2010-08-29 | 1:24PM | H2SO4 | YES | NOx-N | No Volume
18 | Citra, FL | 3 | 2 | 18 | 6843 | c58 | c3226 | 2010-08-29 | 10:24AM | H2SO4 | YES | NOx-N |  | 70 | Citra, FL | 3 | * | FB1 | 6895 | c58 | c3278 | 2010-08-29 | 8:40AM | H2SO4 | YES | NOx-N | No Volume
19 | Citra, FL | 3 | 2 | 19 | 6844 | c58 | c3227 | 2010-08-29 | 10:14AM | H2SO4 | YES | NOx-N |  | 71 | Citra, FL | 3 | * | FB2 | 6896 | c58 | c3279 | 2010-08-29 | 8:40AM | H2SO4 | YES | NOx-N | No Volume
20 | Citra, FL | 3 | 2 | 20 | 6845 | c58 | c3228 | 2010-08-29 | 10:24AM | H2SO4 | YES | NOx-N |  | 72 | Citra, FL | 3 | * | EB1 | 6897 | c58 | c3280 | 2010-08-29 | 8:42AM | H2SO4 | YES | NOx-N | No Volume
21 | Citra, FL | 3 | 2 | 21 | 6846 | c58 | c3229 | 2010-08-29 | 10:35AM | H2SO4 | YES | NOx-N |  | 73 | Citra, FL | 3 | * | EB2 | 6898 | c58 | c3281 | 2010-08-29 | 8:42AM | H2SO4 | YES | NOx-N | No Volume
22 | Citra, FL | 3 | 2 | 22 | 6847 | c58 | c3230 | 2010-08-29 | 10:30AM | H2SO4 | YES | NOx-N |  | 74 | Citra, FL | 3 | * | EB3 | 6899 | c58 | c3282 | 2010-08-29 | 8:43AM | H2SO4 | YES | NOx-N | No Volume
23 | Citra, FL | 3 | 2 | 23 | 6848 | c58 | c3231 | 2010-08-29 | 10:37AM | H2SO4 | YES | NOx-N |  | 75 | Citra, FL | 3 | * | EB4 | 6900 | c58 | c3283 | 2010-08-29 | 8:44AM | H2SO4 | YES | NOx-N | No Volume
24 | Citra, FL | 3 | 2 | 24 | 6849 | c58 | c3232 | 2010-08-29 | 10:46AM | H2SO4 | YES | NOx-N |  | Duplicates |  | pH Test |  | Rainfall |  | Irrigation |  | Weather
25 | Citra, FL | 3 | 2 | 25 | 6850 | c58 | c3233 | 2010-08-29 | 10:43AM | H2SO4 | YES | NOx-N |  | D1: |  | 1.6 |  | 1.1 |  | 1.5 |  | Temperature (°F) |  | Description |  | Wind Direction (mph)
26 | Citra, FL | 3 | 2 | 26 | 6851 | c58 | c3234 | 2010-08-29 | 10:48AM | H2SO4 | YES | NOx-N |  | D2: | [7 empty] | High: | 88 | Partly Cloudy |  | NE18
27 | Citra, FL | 3 | 2 | 27 | 6852 | c58 | c3235 | 2010-08-29 | 10:55AM | H2SO4 | YES | NOx-N |  | D3:
28 | Citra, FL | 3 | 2 | 28 | 6853 | c58 | c3236 | 2010-08-29 | 10:58AM | H2SO4 | YES | NOx-N |  | D4: | [7 empty] | Low: | 75
29 | Citra, FL | 3 | 2 | 29 | 6854 | c58 | c3237 | 2010-08-29 | 10:55AM | H2SO4 | YES | NOx-N |  | D5:
30 | Citra, FL | 3 | 2 | 30 | 6855 | c58 | c3238 | 2010-08-29 | : | 0 | YES | 0 |  | Equipment Used: Honda Generator (Electric Power), Welch Pressure/Vacuum Pump (Mechanical Pump), Nalgene 5 Gallon HDPE Vacuum Carboys (Leachate Transfer device and cold catch), Polyethylene Tubing, Polyproplyene Fittings, PVC, H2SO4, Sterile Vials, Syringes, pH Test Papers, DI Water (Carboy and Squeeze bottle)
31 | Citra, FL | 3 | 2 | 31 | 6856 | c58 | c3239 | 2010-08-29 | 10:58AM | H2SO4 | YES | NOx-N
32 | Citra, FL | 3 | 2 | 32 | 6857 | c58 | c3240 | 2010-08-29 | 10:59AM | H2SO4 | YES | NOx-N
33 | Citra, FL | 3 | 3 | 33 | 6858 | c58 | c3241 | 2010-08-29 | 11:10AM | H2SO4 | YES | NOx-N |  | Notes:
34 | Citra, FL | 3 | 3 | 34 | 6859 | c58 | c3242 | 2010-08-29 | 11:11AM | H2SO4 | YES | NOx-N
35 | Citra, FL | 3 | 3 | 35 | 6860 | c58 | c3243 | 2010-08-29 | 11:21AM | H2SO4 | YES | NOx-N
36 | Citra, FL | 3 | 3 | 36 | 6861 | c58 | c3244 | 2010-08-29 | 11:18AM | H2SO4 | YES | NOx-N
37 | Citra, FL | 3 | 3 | 37 | 6862 | c58 | c3245 | 2010-08-29 | 11:29AM | H2SO4 | YES | NOx-N
38 | Citra, FL | 3 | 3 | 38 | 6863 | c58 | c3246 | 2010-08-29 | 11:29AM | H2SO4 | YES | NOx-N
39 | Citra, FL | 3 | 3 | 39 | 6864 | c58 | c3247 | 2010-08-29 | 11:37AM | H2SO4 | YES | NOx-N |  | Comments: Samples collected are analyzed for NOx-N. Sample collection equipment are triple-rinsed with leachate prior to sample collection. Each sample collected will be identified with a Sample Identification Number (us) and an ARL Lab Identification Number. All samples are preserved w/H2SO4 to <2pH, and they're cooled to <4°C on wet ice in the field. One sample per sampling event will be tested for proper preservation by pouring the sample on to a pH test paper to check for accuracy. Any problems encountered with an individual sample will be coded "J" in the DEP Field Data Sheet and Custody Form, and a description of the problem listed in the "Notes" section. All Field Blanks and Irrigation Blanks will be collected prior to the collection of field samples; Equipment Blanks will be collected in the field during the sampling event. Rainfall and Irrigation are measured in inches. | [7 empty] | Code:
40 | Citra, FL | 3 | 3 | 40 | 6865 | c58 | c3248 | 2010-08-29 | 11:33AM | H2SO4 | YES | NOx-N | [9 empty] | FB1= Field Blank from DI Source
41 | Citra, FL | 3 | 3 | 41 | 6866 | c58 | c3249 | 2010-08-29 | 11:36AM | H2SO4 | YES | NOx-N | [9 empty] | FB2= Field Blank from Carboy
42 | Citra, FL | 3 | 3 | 42 | 6867 | c58 | c3250 | 2010-08-29 | 11:41AM | H2SO4 | YES | NOx-N | [9 empty] | FB3= Field Blank from Squeeze Bottles
43 | Citra, FL | 3 | 3 | 43 | 6868 | c58 | c3251 | 2010-08-29 | 11:46AM | H2SO4 | YES | NOx-N | [9 empty] | D= Duplicates
44 | Citra, FL | 3 | 3 | 44 | 6869 | c58 | c3252 | 2010-08-29 | 11:57AM | H2SO4 | YES | NOx-N | [9 empty] | EB= Equipment Blanks
45 | Citra, FL | 3 | 3 | 45 | 6870 | c58 | c3253 | 2010-08-29 | 11:40AM | H2SO4 | YES | NOx-N | [9 empty] | IB= Irrigation Blanks
46 | Citra, FL | 3 | 3 | 46 | 6871 | c58 | c3254 | 2010-08-29 | 11:45AM | H2SO4 | YES | NOx-N | [9 empty] | NS= No Sample
47 | Citra, FL | 3 | 3 | 47 | 6872 | c58 | c3255 | 2010-08-29 | 11:51AM | H2SO4 | YES | NOx-N | [9 empty] | NV= No Volume to Collect
48 | Citra, FL | 3 | 3 | 48 | 6873 | c58 | c3256 | 2010-08-29 | 11:59AM | H2SO4 | YES | NOx-N | [9 empty] | J= Problem encountered w/sample collection or documentation
49 | Citra, FL | 3 | 4 | 49 | 6874 | c58 | c3257 | 2010-08-29 | 1:08PM | H2SO4 | YES | NOx-N | [9 empty] | Address:
50 | Citra, FL | 3 | 4 | 50 | 6875 | c58 | c3258 | 2010-08-29 | 1:08PM | H2SO4 | YES | NOx-N | [9 empty] | Citra Plant Science Research Center
51 | Citra, FL | 3 | 4 | 51 | 6876 | c58 | c3259 | 2010-08-29 | 1:13PM | H2SO4 | YES | NOx-N | [9 empty] | 2556 West Highway 318
52 | Citra, FL | 3 | 4 | 52 | 6877 | c58 | c3260 | 2010-08-29 | 1:16PM | H2SO4 | YES | NOx-N | [9 empty] | Citra, FL 32113

## ElectronicCopy
No. | Research Site | DEP Project | Box | Field ID (Plot) | Sample ID | ARL Set No. | ARL Lab No. | Sample Date | Sample Collection Time | Preserve w/H2SO4 to <2pH | Cool (Wet Ice) to <4°C | Sample Collection | Final Volume (mL) | No. | Research Site | DEP Project | Box | Field ID (Plot) | Sample ID | ARL Set No. | ARL Lab No. | Sample Date | Sample Collection Time | Preserve w/H2SO4 to <2pH | Cool (Wet Ice) to <4°C | Sample Collection | Final Volume (mL)
1 | Citra, FL | 3 | 1 | 1 | 6826 | c58 | c3209 | 2010-08-29 | 8:45AM | H2SO4 | YES | NOx-N | 14620 | 53 | Citra, FL | 3 | 4 | 53 | 6878 | c58 | c3261 | 2010-08-29 | 1:24PM | H2SO4 | YES | NOx-N | 9960
2 | Citra, FL | 3 | 1 | 2 | 6827 | c58 | c3210 | 2010-08-29 | 8:45AM | H2SO4 | YES | NOx-N | 8970 | 54 | Citra, FL | 3 | 4 | 54 | 6879 | c58 | c3262 | 2010-08-29 | 1:24PM | H2SO4 | YES | NOx-N | 11605
3 | Citra, FL | 3 | 1 | 3 | 6828 | c58 | c3211 | 2010-08-29 | 8:59AM | H2SO4 | YES | NOx-N | 8415 | 55 | Citra, FL | 3 | 4 | 55 | 6880 | c58 | c3263 | 2010-08-29 | : | 0 | NO | 0 | 0
4 | Citra, FL | 3 | 1 | 4 | 6829 | c58 | c3212 | 2010-08-29 | 8:53AM | H2SO4 | YES | NOx-N | 7330 | 56 | Citra, FL | 3 | 4 | 56 | 6881 | c58 | c3264 | 2010-08-29 | 1:33PM | H2SO4 | YES | NOx-N | 12045
5 | Citra, FL | 3 | 1 | 5 | 6830 | c58 | c3213 | 2010-08-29 | 8:58AM | H2SO4 | YES | NOx-N | 7505 | 57 | Citra, FL | 3 | 4 | 57 | 6882 | c58 | c3265 | 2010-08-29 | 1:35PM | H2SO4 | YES | NOx-N | 15535
6 | Citra, FL | 3 | 1 | 6 | 6831 | c58 | c3214 | 2010-08-29 | 9:05AM | H2SO4 | YES | NOx-N | 13765 | 58 | Citra, FL | 3 | 4 | 58 | 6883 | c58 | c3266 | 2010-08-29 | 1:41PM | H2SO4 | YES | NOx-N | 11755
7 | Citra, FL | 3 | 1 | 7 | 6832 | c58 | c3215 | 2010-08-29 | 9:06AM | H2SO4 | YES | NOx-N | 13120 | 59 | Citra, FL | 3 | 4 | 59 | 6884 | c58 | c3267 | 2010-08-29 | 1:44PM | H2SO4 | YES | NOx-N | 14785
8 | Citra, FL | 3 | 1 | 8 | 6833 | c58 | c3216 | 2010-08-29 | 9:15AM | H2SO4 | YES | NOx-N | 8905 | 60 | Citra, FL | 3 | 4 | 60 | 6885 | c58 | c3268 | 2010-08-29 | 1:51PM | H2SO4 | YES | NOx-N | 8035
9 | Citra, FL | 3 | 1 | 9 | 6834 | c58 | c3217 | 2010-08-29 | 9:15AM | H2SO4 | YES | NOx-N | 7115 | 61 | Citra, FL | 3 | 4 | 61 | 6886 | c58 | c3269 | 2010-08-29 | 1:55PM | H2SO4 | YES | NOx-N | 7815
10 | Citra, FL | 3 | 1 | 10 | 6835 | c58 | c3218 | 2010-08-29 | 9:20AM | H2SO4 | YES | NOx-N | 7815 | 62 | Citra, FL | 3 | 4 | 62 | 6887 | c58 | c3270 | 2010-08-29 | 1:55PM | H2SO4 | YES | NOx-N | 13135
11 | Citra, FL | 3 | 1 | 11 | 6836 | c58 | c3219 | 2010-08-29 | 9:21AM | H2SO4 | YES | NOx-N | 17140 | 63 | Citra, FL | 3 | 4 | 63 | 6888 | c58 | c3271 | 2010-08-29 | 1:59PM | H2SO4 | YES | NOx-N | 13305
12 | Citra, FL | 3 | 1 | 12 | 6837 | c58 | c3220 | 2010-08-29 | 9:36AM | H2SO4 | YES | NOx-N | 14430 | 64 | Citra, FL | 3 | 4 | 64 | 6889 | c58 | c3272 | 2010-08-29 | 1:59PM | H2SO4 | YES | NOx-N | 7305
13 | Citra, FL | 3 | 1 | 13 | 6838 | c58 | c3221 | 2010-08-29 | 9:46AM | H2SO4 | YES | NOx-N | 15955 | 65 | Citra, FL | 3 | * | D1 | 6890 | c58 | c3273 | 2010-08-29 | 1:08PM | H2SO4 | YES | NOx-N | No Volume
14 | Citra, FL | 3 | 1 | 14 | 6839 | c58 | c3222 | 2010-08-29 | 9:49AM | H2SO4 | YES | NOx-N | 7995 | 66 | Citra, FL | 3 | * | D2 | 6891 | c58 | c3274 | 2010-08-29 | 1:08PM | H2SO4 | YES | NOx-N | No Volume
15 | Citra, FL | 3 | 1 | 15 | 6840 | c58 | c3223 | 2010-08-29 | 9:58AM | H2SO4 | YES | NOx-N | 3785 | 67 | Citra, FL | 3 | * | D3 | 6892 | c58 | c3275 | 2010-08-29 | 1:13PM | H2SO4 | YES | NOx-N | No Volume
16 | Citra, FL | 3 | 1 | 16 | 6841 | c58 | c3224 | 2010-08-29 | 9:55AM | H2SO4 | YES | NOx-N | 15795 | 68 | Citra, FL | 3 | * | D4 | 6893 | c58 | c3276 | 2010-08-29 | 1:16PM | H2SO4 | YES | NOx-N | No Volume
17 | Citra, FL | 3 | 2 | 17 | 6842 | c58 | c3225 | 2010-08-29 | 10:12AM | H2SO4 | YES | NOx-N | 16470 | 69 | Citra, FL | 3 | * | D5 | 6894 | c58 | c3277 | 2010-08-29 | 1:24PM | H2SO4 | YES | NOx-N | No Volume
18 | Citra, FL | 3 | 2 | 18 | 6843 | c58 | c3226 | 2010-08-29 | 10:24AM | H2SO4 | YES | NOx-N | 7425 | 70 | Citra, FL | 3 | * | FB1 | 6895 | c58 | c3278 | 2010-08-29 | 8:40AM | H2SO4 | YES | NOx-N | No Volume
19 | Citra, FL | 3 | 2 | 19 | 6844 | c58 | c3227 | 2010-08-29 | 10:14AM | H2SO4 | YES | NOx-N | 15935 | 71 | Citra, FL | 3 | * | FB2 | 6896 | c58 | c3279 | 2010-08-29 | 8:40AM | H2SO4 | YES | NOx-N | No Volume
20 | Citra, FL | 3 | 2 | 20 | 6845 | c58 | c3228 | 2010-08-29 | 10:24AM | H2SO4 | YES | NOx-N | 19100 | 72 | Citra, FL | 3 | * | EB1 | 6897 | c58 | c3280 | 2010-08-29 | 8:42AM | H2SO4 | YES | NOx-N | No Volume
21 | Citra, FL | 3 | 2 | 21 | 6846 | c58 | c3229 | 2010-08-29 | 10:35AM | H2SO4 | YES | NOx-N | 11550 | 73 | Citra, FL | 3 | * | EB2 | 6898 | c58 | c3281 | 2010-08-29 | 8:42AM | H2SO4 | YES | NOx-N | No Volume
22 | Citra, FL | 3 | 2 | 22 | 6847 | c58 | c3230 | 2010-08-29 | 10:30AM | H2SO4 | YES | NOx-N | 8265 | 74 | Citra, FL | 3 | * | EB3 | 6899 | c58 | c3282 | 2010-08-29 | 8:43AM | H2SO4 | YES | NOx-N | No Volume
23 | Citra, FL | 3 | 2 | 23 | 6848 | c58 | c3231 | 2010-08-29 | 10:37AM | H2SO4 | YES | NOx-N | 9270 | 75 | Citra, FL | 3 | * | EB4 | 6900 | c58 | c3283 | 2010-08-29 | 8:44AM | H2SO4 | YES | NOx-N | No Volume
24 | Citra, FL | 3 | 2 | 24 | 6849 | c58 | c3232 | 2010-08-29 | 10:46AM | H2SO4 | YES | NOx-N | 15670 | Duplicates |  | pH Test |  | Rainfall |  | Irrigation |  | Weather
25 | Citra, FL | 3 | 2 | 25 | 6850 | c58 | c3233 | 2010-08-29 | 10:43AM | H2SO4 | YES | NOx-N | 7575 | D1: | 49 | 1.6 |  | 1.1 |  | 1.5 |  | Temperature (°F) |  | Description |  | Wind Direction (mph)
26 | Citra, FL | 3 | 2 | 26 | 6851 | c58 | c3234 | 2010-08-29 | 10:48AM | H2SO4 | YES | NOx-N | 8140 | D2: | 50 | [6 empty] | High: | 88 | Partly Cloudy |  | NE18
27 | Citra, FL | 3 | 2 | 27 | 6852 | c58 | c3235 | 2010-08-29 | 10:55AM | H2SO4 | YES | NOx-N | 10605 | D3: | 51
28 | Citra, FL | 3 | 2 | 28 | 6853 | c58 | c3236 | 2010-08-29 | 10:58AM | H2SO4 | YES | NOx-N | 8905 | D4: | 52 | [6 empty] | Low: | 75
29 | Citra, FL | 3 | 2 | 29 | 6854 | c58 | c3237 | 2010-08-29 | 10:55AM | H2SO4 | YES | NOx-N | 10225 | D5: | 53
30 | Citra, FL | 3 | 2 | 30 | 6855 | c58 | c3238 | 2010-08-29 | : | 0 | NO | 0 | 0 | Equipment Used: Honda Generator (Electric Power), Welch Pressure/Vacuum Pump (Mechanical Pump), Nalgene 5 Gallon HDPE Vacuum Carboys (Leachate Transfer device and cold catch), Polyethylene Tubing, Polyproplyene Fittings, PVC, H2SO4, Sterile Vials, Syringes, pH Test Papers, DI Water (Carboy and Squeeze bottle)
31 | Citra, FL | 3 | 2 | 31 | 6856 | c58 | c3239 | 2010-08-29 | 10:58AM | H2SO4 | YES | NOx-N | 5015
32 | Citra, FL | 3 | 2 | 32 | 6857 | c58 | c3240 | 2010-08-29 | 10:59AM | H2SO4 | YES | NOx-N | 6170
33 | Citra, FL | 3 | 3 | 33 | 6858 | c58 | c3241 | 2010-08-29 | 11:10AM | H2SO4 | YES | NOx-N | 12640 | None
34 | Citra, FL | 3 | 3 | 34 | 6859 | c58 | c3242 | 2010-08-29 | 11:11AM | H2SO4 | YES | NOx-N | 11505
35 | Citra, FL | 3 | 3 | 35 | 6860 | c58 | c3243 | 2010-08-29 | 11:21AM | H2SO4 | YES | NOx-N | 8460
36 | Citra, FL | 3 | 3 | 36 | 6861 | c58 | c3244 | 2010-08-29 | 11:18AM | H2SO4 | YES | NOx-N | 17960
37 | Citra, FL | 3 | 3 | 37 | 6862 | c58 | c3245 | 2010-08-29 | 11:29AM | H2SO4 | YES | NOx-N | 8580
38 | Citra, FL | 3 | 3 | 38 | 6863 | c58 | c3246 | 2010-08-29 | 11:29AM | H2SO4 | YES | NOx-N | 4470
39 | Citra, FL | 3 | 3 | 39 | 6864 | c58 | c3247 | 2010-08-29 | 11:37AM | H2SO4 | YES | NOx-N | 2640 | Comments: Samples collected are analyzed for NOx-N. Sample collection equipment are triple-rinsed with leachate prior to sample collection. Each sample collected will be identified with a Sample Identification Number (us) and an ARL Lab Identification Number. All samples are preserved w/H2SO4 to <2pH, and they're cooled to <4°C on wet ice in the field. One sample per sampling event will be tested for proper preservation by pouring the sample on to a pH test paper to check for accuracy. Any problems encountered with an individual sample will be coded "J" in the DEP Field Data Sheet and Custody Form, and a description of the problem listed in the "Notes" section. All Field Blanks and Irrigation Blanks will be collected prior to the collection of field samples; Equipment Blanks will be collected in the field during the sampling event. Rainfall and Irrigation are measured in inches. | [7 empty] | Code:
40 | Citra, FL | 3 | 3 | 40 | 6865 | c58 | c3248 | 2010-08-29 | 11:33AM | H2SO4 | YES | NOx-N | 1800 | [8 empty] | FB1= Field Blank from DI Source
41 | Citra, FL | 3 | 3 | 41 | 6866 | c58 | c3249 | 2010-08-29 | 11:36AM | H2SO4 | YES | NOx-N | 8900 | [8 empty] | FB2= Field Blank from Carboy
42 | Citra, FL | 3 | 3 | 42 | 6867 | c58 | c3250 | 2010-08-29 | 11:41AM | H2SO4 | YES | NOx-N | 5070 | [8 empty] | FB3= Field Blank from Squeeze Bottles
43 | Citra, FL | 3 | 3 | 43 | 6868 | c58 | c3251 | 2010-08-29 | 11:46AM | H2SO4 | YES | NOx-N | 16945 | [8 empty] | D= Duplicates
44 | Citra, FL | 3 | 3 | 44 | 6869 | c58 | c3252 | 2010-08-29 | 11:57AM | H2SO4 | YES | NOx-N | 22015 | [8 empty] | EB= Equipment Blanks
45 | Citra, FL | 3 | 3 | 45 | 6870 | c58 | c3253 | 2010-08-29 | 11:40AM | H2SO4 | YES | NOx-N | 7505 | [8 empty] | IB= Irrigation Blanks
46 | Citra, FL | 3 | 3 | 46 | 6871 | c58 | c3254 | 2010-08-29 | 11:45AM | H2SO4 | YES | NOx-N | 7305 | [8 empty] | NS= No Sample
47 | Citra, FL | 3 | 3 | 47 | 6872 | c58 | c3255 | 2010-08-29 | 11:51AM | H2SO4 | YES | NOx-N | 10965 | [8 empty] | NV= No Volume to Collect
48 | Citra, FL | 3 | 3 | 48 | 6873 | c58 | c3256 | 2010-08-29 | 11:59AM | H2SO4 | YES | NOx-N | 7555 | [8 empty] | J= Problem encountered w/sample collection or documentation
49 | Citra, FL | 3 | 4 | 49 | 6874 | c58 | c3257 | 2010-08-29 | 1:08PM | H2SO4 | YES | NOx-N | 4820 | [8 empty] | Address:
50 | Citra, FL | 3 | 4 | 50 | 6875 | c58 | c3258 | 2010-08-29 | 1:08PM | H2SO4 | YES | NOx-N | 10210 | [8 empty] | Citra Plant Science Research Center
51 | Citra, FL | 3 | 4 | 51 | 6876 | c58 | c3259 | 2010-08-29 | 1:13PM | H2SO4 | YES | NOx-N | 14980 | [8 empty] | 2556 West Highway 318
52 | Citra, FL | 3 | 4 | 52 | 6877 | c58 | c3260 | 2010-08-29 | 1:16PM | H2SO4 | YES | NOx-N | 14395 | [8 empty] | Citra, FL 32113

## CustodyForm
No. | Site | Project Code | Sample ID | ARL Set No. | ARL Lab No. | Date | Time | Notes/Comments | No. | Site | Project Code | Sample ID | ARL Set No. | ARL Lab No. | Date | Time | Notes/Comments
1 | Citra, FL | 3 | 6826 | c58 | c3209 | 2010-08-29 | 8:45AM |  | 54 | Citra, FL | 3 | 6879 | c58 | c3262 | 2010-08-29 | 1:24PM
2 | Citra, FL | 3 | 6827 | c58 | c3210 | 2010-08-29 | 8:45AM |  | 55 | Citra, FL | 3 | 6880 | c58 | c3263 | 2010-08-29 | : | NS
3 | Citra, FL | 3 | 6828 | c58 | c3211 | 2010-08-29 | 8:59AM |  | 56 | Citra, FL | 3 | 6881 | c58 | c3264 | 2010-08-29 | 1:33PM
4 | Citra, FL | 3 | 6829 | c58 | c3212 | 2010-08-29 | 8:53AM |  | 57 | Citra, FL | 3 | 6882 | c58 | c3265 | 2010-08-29 | 1:35PM
5 | Citra, FL | 3 | 6830 | c58 | c3213 | 2010-08-29 | 8:58AM |  | 58 | Citra, FL | 3 | 6883 | c58 | c3266 | 2010-08-29 | 1:41PM
6 | Citra, FL | 3 | 6831 | c58 | c3214 | 2010-08-29 | 9:05AM |  | 59 | Citra, FL | 3 | 6884 | c58 | c3267 | 2010-08-29 | 1:44PM
7 | Citra, FL | 3 | 6832 | c58 | c3215 | 2010-08-29 | 9:06AM |  | 60 | Citra, FL | 3 | 6885 | c58 | c3268 | 2010-08-29 | 1:51PM
8 | Citra, FL | 3 | 6833 | c58 | c3216 | 2010-08-29 | 9:15AM |  | 61 | Citra, FL | 3 | 6886 | c58 | c3269 | 2010-08-29 | 1:55PM
9 | Citra, FL | 3 | 6834 | c58 | c3217 | 2010-08-29 | 9:15AM |  | 62 | Citra, FL | 3 | 6887 | c58 | c3270 | 2010-08-29 | 1:55PM
10 | Citra, FL | 3 | 6835 | c58 | c3218 | 2010-08-29 | 9:20AM |  | 63 | Citra, FL | 3 | 6888 | c58 | c3271 | 2010-08-29 | 1:59PM
11 | Citra, FL | 3 | 6836 | c58 | c3219 | 2010-08-29 | 9:21AM |  | 64 | Citra, FL | 3 | 6889 | c58 | c3272 | 2010-08-29 | 1:59PM
12 | Citra, FL | 3 | 6837 | c58 | c3220 | 2010-08-29 | 9:36AM |  | 65 | Citra, FL | 3 | 6890 | c58 | c3273 | 2010-08-29 | 1:08PM
13 | Citra, FL | 3 | 6838 | c58 | c3221 | 2010-08-29 | 9:46AM |  | 66 | Citra, FL | 3 | 6891 | c58 | c3274 | 2010-08-29 | 1:08PM
14 | Citra, FL | 3 | 6839 | c58 | c3222 | 2010-08-29 | 9:49AM |  | 67 | Citra, FL | 3 | 6892 | c58 | c3275 | 2010-08-29 | 1:13PM
15 | Citra, FL | 3 | 6840 | c58 | c3223 | 2010-08-29 | 9:58AM |  | 68 | Citra, FL | 3 | 6893 | c58 | c3276 | 2010-08-29 | 1:16PM
16 | Citra, FL | 3 | 6841 | c58 | c3224 | 2010-08-29 | 9:55AM |  | 69 | Citra, FL | 3 | 6894 | c58 | c3277 | 2010-08-29 | 1:24PM
17 | Citra, FL | 3 | 6842 | c58 | c3225 | 2010-08-29 | 10:12AM |  | 70 | Citra, FL | 3 | 6895 | c58 | c3278 | 2010-08-29 | 8:40AM
18 | Citra, FL | 3 | 6843 | c58 | c3226 | 2010-08-29 | 10:24AM |  | 71 | Citra, FL | 3 | 6896 | c58 | c3279 | 2010-08-29 | 8:40AM
19 | Citra, FL | 3 | 6844 | c58 | c3227 | 2010-08-29 | 10:14AM |  | 72 | Citra, FL | 3 | 6897 | c58 | c3280 | 2010-08-29 | 8:42AM
20 | Citra, FL | 3 | 6845 | c58 | c3228 | 2010-08-29 | 10:24AM |  | 73 | Citra, FL | 3 | 6898 | c58 | c3281 | 2010-08-29 | 8:42AM
21 | Citra, FL | 3 | 6846 | c58 | c3229 | 2010-08-29 | 10:35AM |  | 74 | Citra, FL | 3 | 6899 | c58 | c3282 | 2010-08-29 | 8:43AM
22 | Citra, FL | 3 | 6847 | c58 | c3230 | 2010-08-29 | 10:30AM |  | 75 | Citra, FL | 3 | 6900 | c58 | c3283 | 2010-08-29 | 8:44AM
23 | Citra, FL | 3 | 6848 | c58 | c3231 | 2010-08-29 | 10:37AM
24 | Citra, FL | 3 | 6849 | c58 | c3232 | 2010-08-29 | 10:46AM |  | Custody Transfer
25 | Citra, FL | 3 | 6850 | c58 | c3233 | 2010-08-29 | 10:43AM |  | Date of Delivery: | [5 empty] | Date Received:
26 | Citra, FL | 3 | 6851 | c58 | c3234 | 2010-08-29 | 10:48AM
27 | Citra, FL | 3 | 6852 | c58 | c3235 | 2010-08-29 | 10:55AM |  | Time of Delivery: | [5 empty] | Time Received:
28 | Citra, FL | 3 | 6853 | c58 | c3236 | 2010-08-29 | 10:58AM
29 | Citra, FL | 3 | 6854 | c58 | c3237 | 2010-08-29 | 10:55AM |  | Departing Temp (°C): | [5 empty] | Received Temp (°C)
30 | Citra, FL | 3 | 6855 | c58 | c3238 | 2010-08-29 | : | NS
31 | Citra, FL | 3 | 6856 | c58 | c3239 | 2010-08-29 | 10:58AM |  | Deliverd by: |  | B. Wetherington |  |  |  | Received by:
32 | Citra, FL | 3 | 6857 | c58 | c3240 | 2010-08-29 | 10:59AM
33 | Citra, FL | 3 | 6858 | c58 | c3241 | 2010-08-29 | 11:10AM |  | Signature: | [5 empty] | Signature:
34 | Citra, FL | 3 | 6859 | c58 | c3242 | 2010-08-29 | 11:11AM
35 | Citra, FL | 3 | 6860 | c58 | c3243 | 2010-08-29 | 11:21AM
36 | Citra, FL | 3 | 6861 | c58 | c3244 | 2010-08-29 | 11:18AM |  | Notes
37 | Citra, FL | 3 | 6862 | c58 | c3245 | 2010-08-29 | 11:29AM |  | Report Results To: |  |  | Dr. Laurie Trenholm (letr@ufl.edu); Basil Wetherington (bdwiii@ufl.edu); CJ Bain (cjbain@ufl.edu)
38 | Citra, FL | 3 | 6863 | c58 | c3246 | 2010-08-29 | 11:29AM
39 | Citra, FL | 3 | 6864 | c58 | c3247 | 2010-08-29 | 11:37AM |  | Sample Collection Team: |  |  | Basil Wetherington, Tommy DeBerry, Ronald Castillo
40 | Citra, FL | 3 | 6865 | c58 | c3248 | 2010-08-29 | 11:33AM
41 | Citra, FL | 3 | 6866 | c58 | c3249 | 2010-08-29 | 11:36AM
42 | Citra, FL | 3 | 6867 | c58 | c3250 | 2010-08-29 | 11:41AM |  | Comments
43 | Citra, FL | 3 | 6868 | c58 | c3251 | 2010-08-29 | 11:46AM |  | All samples were preserved w/H2SO4 to <2pH and cooled on wet ice to <4°C. All samples were taken for research purposes, so individual sample identification and location are coded in the Custody Form to prevent biasness with the sample results.
44 | Citra, FL | 3 | 6869 | c58 | c3252 | 2010-08-29 | 11:57AM
45 | Citra, FL | 3 | 6870 | c58 | c3253 | 2010-08-29 | 11:40AM
46 | Citra, FL | 3 | 6871 | c58 | c3254 | 2010-08-29 | 11:45AM
47 | Citra, FL | 3 | 6872 | c58 | c3255 | 2010-08-29 | 11:51AM
48 | Citra, FL | 3 | 6873 | c58 | c3256 | 2010-08-29 | 11:59AM
49 | Citra, FL | 3 | 6874 | c58 | c3257 | 2010-08-29 | 1:08PM
50 | Citra, FL | 3 | 6875 | c58 | c3258 | 2010-08-29 | 1:08PM
51 | Citra, FL | 3 | 6876 | c58 | c3259 | 2010-08-29 | 1:13PM
52 | Citra, FL | 3 | 6877 | c58 | c3260 | 2010-08-29 | 1:16PM
53 | Citra, FL | 3 | 6878 | c58 | c3261 | 2010-08-29 | 1:24PM
Formulas:
Date = Table1[[#This Row],[Sample Date]]

## ForAccess
Plot | Sample ID | ARL Set No. | ARL Lab No. | Sample Date | Time | Analyte | H2SO4 | Wet Ice | Volume (L)
1 | 6826 | 58 | 3209 | 2010-08-29 | 8:45AM | NOx-N | H2SO4 | YES | 14.62
2 | 6827 | 58 | 3210 | 2010-08-29 | 8:45AM | NOx-N | H2SO4 | YES | 8.97
3 | 6828 | 58 | 3211 | 2010-08-29 | 8:59AM | NOx-N | H2SO4 | YES | 8.415
4 | 6829 | 58 | 3212 | 2010-08-29 | 8:53AM | NOx-N | H2SO4 | YES | 7.33
5 | 6830 | 58 | 3213 | 2010-08-29 | 8:58AM | NOx-N | H2SO4 | YES | 7.505
6 | 6831 | 58 | 3214 | 2010-08-29 | 9:05AM | NOx-N | H2SO4 | YES | 13.765
7 | 6832 | 58 | 3215 | 2010-08-29 | 9:06AM | NOx-N | H2SO4 | YES | 13.12
8 | 6833 | 58 | 3216 | 2010-08-29 | 9:15AM | NOx-N | H2SO4 | YES | 8.905
9 | 6834 | 58 | 3217 | 2010-08-29 | 9:15AM | NOx-N | H2SO4 | YES | 7.115
10 | 6835 | 58 | 3218 | 2010-08-29 | 9:20AM | NOx-N | H2SO4 | YES | 7.815
11 | 6836 | 58 | 3219 | 2010-08-29 | 9:21AM | NOx-N | H2SO4 | YES | 17.14
12 | 6837 | 58 | 3220 | 2010-08-29 | 9:36AM | NOx-N | H2SO4 | YES | 14.43
13 | 6838 | 58 | 3221 | 2010-08-29 | 9:46AM | NOx-N | H2SO4 | YES | 15.955
14 | 6839 | 58 | 3222 | 2010-08-29 | 9:49AM | NOx-N | H2SO4 | YES | 7.995
15 | 6840 | 58 | 3223 | 2010-08-29 | 9:58AM | NOx-N | H2SO4 | YES | 3.785
16 | 6841 | 58 | 3224 | 2010-08-29 | 9:55AM | NOx-N | H2SO4 | YES | 15.795
17 | 6842 | 58 | 3225 | 2010-08-29 | 10:12AM | NOx-N | H2SO4 | YES | 16.47
18 | 6843 | 58 | 3226 | 2010-08-29 | 10:24AM | NOx-N | H2SO4 | YES | 7.425
19 | 6844 | 58 | 3227 | 2010-08-29 | 10:14AM | NOx-N | H2SO4 | YES | 15.935
20 | 6845 | 58 | 3228 | 2010-08-29 | 10:24AM | NOx-N | H2SO4 | YES | 19.1
21 | 6846 | 58 | 3229 | 2010-08-29 | 10:35AM | NOx-N | H2SO4 | YES | 11.55
22 | 6847 | 58 | 3230 | 2010-08-29 | 10:30AM | NOx-N | H2SO4 | YES | 8.265
23 | 6848 | 58 | 3231 | 2010-08-29 | 10:37AM | NOx-N | H2SO4 | YES | 9.27
24 | 6849 | 58 | 3232 | 2010-08-29 | 10:46AM | NOx-N | H2SO4 | YES | 15.67
25 | 6850 | 58 | 3233 | 2010-08-29 | 10:43AM | NOx-N | H2SO4 | YES | 7.575
26 | 6851 | 58 | 3234 | 2010-08-29 | 10:48AM | NOx-N | H2SO4 | YES | 8.14
27 | 6852 | 58 | 3235 | 2010-08-29 | 10:55AM | NOx-N | H2SO4 | YES | 10.605
28 | 6853 | 58 | 3236 | 2010-08-29 | 10:58AM | NOx-N | H2SO4 | YES | 8.905
29 | 6854 | 58 | 3237 | 2010-08-29 | 10:55AM | NOx-N | H2SO4 | YES | 10.225
30 | 6855 | 58 | 3238 | 2010-08-29 | : | NOx-N | 0 | NO | 0
31 | 6856 | 58 | 3239 | 2010-08-29 | 10:58AM | NOx-N | H2SO4 | YES | 5.015
32 | 6857 | 58 | 3240 | 2010-08-29 | 10:59AM | NOx-N | H2SO4 | YES | 6.17
33 | 6858 | 58 | 3241 | 2010-08-29 | 11:10AM | NOx-N | H2SO4 | YES | 12.64
34 | 6859 | 58 | 3242 | 2010-08-29 | 11:11AM | NOx-N | H2SO4 | YES | 11.505
35 | 6860 | 58 | 3243 | 2010-08-29 | 11:21AM | NOx-N | H2SO4 | YES | 8.46
36 | 6861 | 58 | 3244 | 2010-08-29 | 11:18AM | NOx-N | H2SO4 | YES | 17.96
37 | 6862 | 58 | 3245 | 2010-08-29 | 11:29AM | NOx-N | H2SO4 | YES | 8.58
38 | 6863 | 58 | 3246 | 2010-08-29 | 11:29AM | NOx-N | H2SO4 | YES | 4.47
39 | 6864 | 58 | 3247 | 2010-08-29 | 11:37AM | NOx-N | H2SO4 | YES | 2.64
40 | 6865 | 58 | 3248 | 2010-08-29 | 11:33AM | NOx-N | H2SO4 | YES | 1.8
41 | 6866 | 58 | 3249 | 2010-08-29 | 11:36AM | NOx-N | H2SO4 | YES | 8.9
42 | 6867 | 58 | 3250 | 2010-08-29 | 11:41AM | NOx-N | H2SO4 | YES | 5.07
43 | 6868 | 58 | 3251 | 2010-08-29 | 11:46AM | NOx-N | H2SO4 | YES | 16.945
44 | 6869 | 58 | 3252 | 2010-08-29 | 11:57AM | NOx-N | H2SO4 | YES | 22.015
45 | 6870 | 58 | 3253 | 2010-08-29 | 11:40AM | NOx-N | H2SO4 | YES | 7.505
46 | 6871 | 58 | 3254 | 2010-08-29 | 11:45AM | NOx-N | H2SO4 | YES | 7.305
47 | 6872 | 58 | 3255 | 2010-08-29 | 11:51AM | NOx-N | H2SO4 | YES | 10.965
48 | 6873 | 58 | 3256 | 2010-08-29 | 11:59AM | NOx-N | H2SO4 | YES | 7.555
49 | 6874 | 58 | 3257 | 2010-08-29 | 1:08PM | NOx-N | H2SO4 | YES | 4.82
50 | 6875 | 58 | 3258 | 2010-08-29 | 1:08PM | NOx-N | H2SO4 | YES | 10.21
51 | 6876 | 58 | 3259 | 2010-08-29 | 1:13PM | NOx-N | H2SO4 | YES | 14.98
52 | 6877 | 58 | 3260 | 2010-08-29 | 1:16PM | NOx-N | H2SO4 | YES | 14.395
53 | 6878 | 58 | 3261 | 2010-08-29 | 1:24PM | NOx-N | H2SO4 | YES | 9.96
54 | 6879 | 58 | 3262 | 2010-08-29 | 1:24PM | NOx-N | H2SO4 | YES | 11.605
55 | 6880 | 58 | 3263 | 2010-08-29 | : | NOx-N | 0 | NO | 0
56 | 6881 | 58 | 3264 | 2010-08-29 | 1:33PM | NOx-N | H2SO4 | YES | 12.045
57 | 6882 | 58 | 3265 | 2010-08-29 | 1:35PM | NOx-N | H2SO4 | YES | 15.535
58 | 6883 | 58 | 3266 | 2010-08-29 | 1:41PM | NOx-N | H2SO4 | YES | 11.755
59 | 6884 | 58 | 3267 | 2010-08-29 | 1:44PM | NOx-N | H2SO4 | YES | 14.785
60 | 6885 | 58 | 3268 | 2010-08-29 | 1:51PM | NOx-N | H2SO4 | YES | 8.035
61 | 6886 | 58 | 3269 | 2010-08-29 | 1:55PM | NOx-N | H2SO4 | YES | 7.815
62 | 6887 | 58 | 3270 | 2010-08-29 | 1:55PM | NOx-N | H2SO4 | YES | 13.135
63 | 6888 | 58 | 3271 | 2010-08-29 | 1:59PM | NOx-N | H2SO4 | YES | 13.305
64 | 6889 | 58 | 3272 | 2010-08-29 | 1:59PM | NOx-N | H2SO4 | YES | 7.305
Formulas:
Sample Date = Table1[[#This Row],[Sample Date]]