## FieldWorksheet
No. | Research Site | DEP Project | Box | Field ID (Plot) | Sample ID | ARL Set No. | ARL Lab No. | Sample Date | Time (Hour) | Time (Minutes) | Time (AM/PM) | Preserve w/H2SO4 to <2pH | Cool (Wet Ice) to <4°C | Sample Collection | Final Volume (mL) | Date | Rainfall | Irrigation |  | Duplicates | Plot | pH Test | Analyte
1 | Citra, FL | 3 | 1 | 1 | 4651 | 278 | 16302 | 2010-01-27 | 8 | 03 | AM | YES | YES | YES | 10635 | 2010-01-27 | 0.5 | 0.5 |  | D1 | 33 | 1.6 | NOx-N
2 | Citra, FL | 3 | 1 | 2 | 4652 | 278 | 16303 | 2010-01-27 | 8 | 00 | AM | YES | YES | YES | 4913 |  |  |  |  | D2 | 34
3 | Citra, FL | 3 | 1 | 3 | 4653 | 278 | 16304 | 2010-01-27 | 8 | 15 | AM | YES | YES | YES | 7835 |  |  |  |  | D3 | 35
4 | Citra, FL | 3 | 1 | 4 | 4654 | 278 | 16305 | 2010-01-27 | 8 | 15 | AM | YES | YES | YES | 8255 |  |  |  |  | D4 | 36
5 | Citra, FL | 3 | 1 | 5 | 4655 | 278 | 16306 | 2010-01-27 | 8 | 30 | AM | YES | YES | YES | 9080 |  |  |  |  | D5 | 37
6 | Citra, FL | 3 | 1 | 6 | 4656 | 278 | 16307 | 2010-01-27 | 8 | 37 | AM | YES | YES | YES | 10225
7 | Citra, FL | 3 | 1 | 7 | 4657 | 278 | 16308 | 2010-01-27 | 8 | 41 | AM | YES | YES | YES | 11055 | Total | 0.5 | 0.5
8 | Citra, FL | 3 | 1 | 8 | 4658 | 278 | 16309 | 2010-01-27 | 8 | 38 | AM | YES | YES | YES | 6330
9 | Citra, FL | 3 | 1 | 9 | 4659 | 278 | 16310 | 2010-01-27 | 8 | 45 | AM | YES | YES | YES | 7175
10 | Citra, FL | 3 | 1 | 10 | 4660 | 278 | 16311 | 2010-01-27 | 8 | 48 | AM | YES | YES | YES | 8215
11 | Citra, FL | 3 | 1 | 11 | 4661 | 278 | 16312 | 2010-01-27 | 9 | 02 | AM | YES | YES | YES | 6535 | High Temp | Low Temp | Description | Wind Direction | Wind Speed
12 | Citra, FL | 3 | 1 | 12 | 4662 | 278 | 16313 | 2010-01-27 | 9 | 12 | AM | YES | YES | YES | 8900 | 70 | 56 | Sunny | SE | 11
13 | Citra, FL | 3 | 1 | 13 | 4663 | 278 | 16314 | 2010-01-27 | 9 | 19 | AM | YES | YES | YES | 7615
14 | Citra, FL | 3 | 1 | 14 | 4664 | 278 | 16315 | 2010-01-27 | 9 | 24 | AM | YES | YES | YES | 8005
15 | Citra, FL | 3 | 1 | 15 | 4665 | 278 | 16316 | 2010-01-27 | 9 | 30 | AM | YES | YES | YES | 5095
16 | Citra, FL | 3 | 1 | 16 | 4666 | 278 | 16317 | 2010-01-27 | 9 | 30 | AM | YES | YES | YES | 4260 | Notes/Comments
17 | Citra, FL | 3 | 2 | 17 | 4667 | 278 | 16318 | 2010-01-27 | 9 | 53 | AM | YES | YES | YES | 7350 | None
18 | Citra, FL | 3 | 2 | 18 | 4668 | 278 | 16319 | 2010-01-27 | 9 | 55 | AM | YES | YES | YES | 8875
19 | Citra, FL | 3 | 2 | 19 | 4669 | 278 | 16320 | 2010-01-27 | 9 | 02 | AM | YES | YES | YES | 9015
20 | Citra, FL | 3 | 2 | 20 | 4670 | 278 | 16321 | 2010-01-27 | 10 | 10 | AM | YES | YES | YES | 10505
21 | Citra, FL | 3 | 2 | 21 | 4671 | 278 | 16322 | 2010-01-27 | 10 | 14 | AM | YES | YES | YES | 11735
22 | Citra, FL | 3 | 2 | 22 | 4672 | 278 | 16323 | 2010-01-27 | 10 | 09 | AM | YES | YES | YES | 8360
23 | Citra, FL | 3 | 2 | 23 | 4673 | 278 | 16324 | 2010-01-27 | 10 | 22 | AM | YES | YES | YES | 7000
24 | Citra, FL | 3 | 2 | 24 | 4674 | 278 | 16325 | 2010-01-27 | 10 | 22 | AM | YES | YES | YES | 12615
25 | Citra, FL | 3 | 2 | 25 | 4675 | 278 | 16326 | 2010-01-27 | 10 | 31 | AM | YES | YES | YES | 9080
26 | Citra, FL | 3 | 2 | 26 | 4676 | 278 | 16327 | 2010-01-27 | 10 | 31 | AM | YES | YES | YES | 7995
27 | Citra, FL | 3 | 2 | 27 | 4677 | 278 | 16328 | 2010-01-27 | 10 | 45 | AM | YES | YES | YES | 13455
28 | Citra, FL | 3 | 2 | 28 | 4678 | 278 | 16329 | 2010-01-27 | 10 | 45 | AM | YES | YES | YES | 5485
29 | Citra, FL | 3 | 2 | 29 | 4679 | 278 | 16330 | 2010-01-27 | 10 | 50 | AM | YES | YES | YES | 4240
30 | Citra, FL | 3 | 2 | 30 | 4680 | 278 | 16331 | 2010-01-27 | 10 | 53 | AM | YES | YES | YES | 5065
31 | Citra, FL | 3 | 2 | 31 | 4681 | 278 | 16332 | 2010-01-27 | 10 | 59 | AM | YES | YES | YES | 6110
32 | Citra, FL | 3 | 2 | 32 | 4682 | 278 | 16333 | 2010-01-27 | 11 | 04 | AM | YES | YES | YES | 7880
33 | Citra, FL | 3 | 3 | 33 | 4683 | 278 | 16334 | 2010-01-27 | 11 | 36 | AM | YES | YES | YES | 10895
34 | Citra, FL | 3 | 3 | 34 | 4684 | 278 | 16335 | 2010-01-27 | 11 | 37 | AM | YES | YES | YES | 12135
35 | Citra, FL | 3 | 3 | 35 | 4685 | 278 | 16336 | 2010-01-27 | 11 | 46 | AM | YES | YES | YES | 10000
36 | Citra, FL | 3 | 3 | 36 | 4686 | 278 | 16337 | 2010-01-27 | 11 | 46 | AM | YES | YES | YES | 9585
37 | Citra, FL | 3 | 3 | 37 | 4687 | 278 | 16338 | 2010-01-27 | 11 | 50 | AM | YES | YES | YES | 7710
38 | Citra, FL | 3 | 3 | 38 | 4688 | 278 | 16339 | 2010-01-27 | 12 | 40 | PM | YES | YES | YES | 9675
39 | Citra, FL | 3 | 3 | 39 | 4689 | 278 | 16340 | 2010-01-27 | 12 | 42 | PM | YES | YES | YES | 4685
40 | Citra, FL | 3 | 3 | 40 | 4690 | 278 | 16341 | 2010-01-27 | 12 | 53 | PM | YES | YES | YES | 12815
41 | Citra, FL | 3 | 3 | 41 | 4691 | 278 | 16342 | 2010-01-27 | 12 | 56 | PM | YES | YES | YES | 9395
42 | Citra, FL | 3 | 3 | 42 | 4692 | 278 | 16343 | 2010-01-27 | 12 | 59 | PM | YES | YES | YES | 9000
43 | Citra, FL | 3 | 3 | 43 | 4693 | 278 | 16344 | 2010-01-27 | 12 | 07 | PM | YES | YES | YES | 7705
44 | Citra, FL | 3 | 3 | 44 | 4694 | 278 | 16345 | 2010-01-27 | 1 | 07 | PM | YES | YES | YES | 6060
45 | Citra, FL | 3 | 3 | 45 | 4695 | 278 | 16346 | 2010-01-27 | 1 | 23 | PM | YES | YES | YES | 9115
46 | Citra, FL | 3 | 3 | 46 | 4696 | 278 | 16347 | 2010-01-27 | 1 | 17 | PM | YES | YES | YES | 6930
47 | Citra, FL | 3 | 3 | 47 | 4697 | 278 | 16348 | 2010-01-27 | 1 | 25 | PM | YES | YES | YES | 10105
48 | Citra, FL | 3 | 3 | 48 | 4698 | 278 | 16349 | 2010-01-27 | 1 | 24 | PM | YES | YES | YES | 8560
49 | Citra, FL | 3 | 4 | 49 | 4699 | 278 | 16350 | 2010-01-27 | 1 | 33 | PM | YES | YES | YES | 4475
50 | Citra, FL | 3 | 4 | 50 | 4700 | 278 | 16351 | 2010-01-27 | 1 | 53 | PM | YES | YES | YES | 5115
51 | Citra, FL | 3 | 4 | 51 | 4701 | 278 | 16352 | 2010-01-27 | 2 | 04 | PM | YES | YES | YES | 3750
52 | Citra, FL | 3 | 4 | 52 | 4702 | 278 | 16353 | 2010-01-27 | 2 | 17 | PM | YES | YES | YES | 7040
53 | Citra, FL | 3 | 4 | 53 | 4703 | 278 | 16354 | 2010-01-27 | 2 | 22 | PM | YES | YES | YES | 5605
54 | Citra, FL | 3 | 4 | 54 | 4704 | 278 | 16355 | 2010-01-27 | 2 | 38 | PM | YES | YES | YES | 8440
55 | Citra, FL | 3 | 4 | 55 | 4705 | 278 | 16356 | 2010-01-27 | 2 | 39 | PM | YES | YES | YES | 9153
56 | Citra, FL | 3 | 4 | 56 | 4706 | 278 | 16357 | 2010-01-27 | 2 | 47 | PM | YES | YES | YES | 6060
57 | Citra, FL | 3 | 4 | 57 | 4707 | 278 | 16358 | 2010-01-27 | 2 | 45 | PM | YES | YES | YES | 9460
58 | Citra, FL | 3 | 4 | 58 | 4708 | 278 | 16359 | 2010-01-27 | 3 | 18 | PM | YES | YES | YES | 10300
59 | Citra, FL | 3 | 4 | 59 | 4709 | 278 | 16360 | 2010-01-27 | 3 | 20 | PM | YES | YES | YES | 7315
60 | Citra, FL | 3 | 4 | 60 | 4710 | 278 | 16361 | 2010-01-27 | 3 | 32 | PM | YES | YES | YES | 8555
61 | Citra, FL | 3 | 4 | 61 | 4711 | 278 | 16362 | 2010-01-27 | 3 | 40 | PM | YES | YES | YES | 5115
62 | Citra, FL | 3 | 4 | 62 | 4712 | 278 | 16363 | 2010-01-27 | 3 | 52 | PM | YES | YES | YES | 8805
63 | Citra, FL | 3 | 4 | 63 | 4713 | 278 | 16364 | 2010-01-27 | 3 | 54 | PM | YES | YES | YES | 13575
64 | Citra, FL | 3 | 4 | 64 | 4714 | 278 | 16365 | 2010-01-27 | 4 | 07 | PM | YES | YES | YES | 18180
65 | Citra, FL | 3 | * | D1 | 4715 | 278 | 16366 | 2010-01-27 | 11 | 20 | PM | YES | YES | YES | No Volume
66 | Citra, FL | 3 | * | D2 | 4716 | 278 | 16367 | 2010-01-27 | 11 | 26 | PM | YES | YES | YES | No Volume
67 | Citra, FL | 3 | * | D3 | 4717 | 278 | 16368 | 2010-01-27 | 11 | 27 | PM | YES | YES | YES | No Volume
68 | Citra, FL | 3 | * | D4 | 4718 | 278 | 16369 | 2010-01-27 | 11 | 46 | PM | YES | YES | YES | No Volume
69 | Citra, FL | 3 | * | D5 | 4719 | 278 | 16370 | 2010-01-27 | 11 | 50 | PM | YES | YES | YES | No Volume
70 | Citra, FL | 3 | * | FB1 | 4720 | 278 | 16371 | 2010-01-27 | 5 | 01 | PM | YES | YES | YES | No Volume
71 | Citra, FL | 3 | * | FB2 | 4721 | 278 | 16372 | 2010-01-27 | 5 | 02 | PM | YES | YES | YES | No Volume
72 | Citra, FL | 3 | * | EB1 | 4722 | 278 | 16373 | 2010-01-27 | 5 | 03 | PM | YES | YES | YES | No Volume
73 | Citra, FL | 3 | * | EB2 | 4723 | 278 | 16374 | 2010-01-27 | 5 | 04 | PM | YES | YES | YES | No Volume
74 | Citra, FL | 3 | * | EB3 | 4724 | 278 | 16375 | 2010-01-27 | 5 | 05 | PM | YES | YES | YES | No Volume
75 | Citra, FL | 3 | * | EB4 | 4725 | 278 | 16376 | 2010-01-27 | 5 | 06 | PM | YES | YES | YES | No Volume
Formulas:
Sample Date = [Sample Date, row above]

## FieldPrintout
No. | Research Site | DEP Project | Box | Field ID (Plot) | Sample ID | ARL Set No. | ARL Lab No. | Sample Date | Sample Collection Time | Preserve w/H2SO4 to <2pH | Cool (Wet Ice) to <4°C | Sample Collection | Final Volume (mL) | No. | Research Site | DEP Project | Box | Field ID (Plot) | Sample ID | ARL Set No. | ARL Lab No. | Sample Date | Sample Collection Time | Preserve w/H2SO4 to <2pH | Cool (Wet Ice) to <4°C | Sample Collection | Final Volume (mL)
1 | Citra, FL | 3 | 1 | 1 | 4651 | c278 | c16302 | 2010-01-27 | 8:03AM | YES | YES | YES |  | 53 | Citra, FL | 3 | 4 | 53 | 4703 | c278 | c16354 | 2010-01-27 | 2:22PM | YES | YES | YES
2 | Citra, FL | 3 | 1 | 2 | 4652 | c278 | c16303 | 2010-01-27 | 8:00AM | YES | YES | YES |  | 54 | Citra, FL | 3 | 4 | 54 | 4704 | c278 | c16355 | 2010-01-27 | 2:38PM | YES | YES | YES
3 | Citra, FL | 3 | 1 | 3 | 4653 | c278 | c16304 | 2010-01-27 | 8:15AM | YES | YES | YES |  | 55 | Citra, FL | 3 | 4 | 55 | 4705 | c278 | c16356 | 2010-01-27 | 2:39PM | YES | YES | YES
4 | Citra, FL | 3 | 1 | 4 | 4654 | c278 | c16305 | 2010-01-27 | 8:15AM | YES | YES | YES |  | 56 | Citra, FL | 3 | 4 | 56 | 4706 | c278 | c16357 | 2010-01-27 | 2:47PM | YES | YES | YES
5 | Citra, FL | 3 | 1 | 5 | 4655 | c278 | c16306 | 2010-01-27 | 8:30AM | YES | YES | YES |  | 57 | Citra, FL | 3 | 4 | 57 | 4707 | c278 | c16358 | 2010-01-27 | 2:45PM | YES | YES | YES
6 | Citra, FL | 3 | 1 | 6 | 4656 | c278 | c16307 | 2010-01-27 | 8:37AM | YES | YES | YES |  | 58 | Citra, FL | 3 | 4 | 58 | 4708 | c278 | c16359 | 2010-01-27 | 3:18PM | YES | YES | YES
7 | Citra, FL | 3 | 1 | 7 | 4657 | c278 | c16308 | 2010-01-27 | 8:41AM | YES | YES | YES |  | 59 | Citra, FL | 3 | 4 | 59 | 4709 | c278 | c16360 | 2010-01-27 | 3:20PM | YES | YES | YES
8 | Citra, FL | 3 | 1 | 8 | 4658 | c278 | c16309 | 2010-01-27 | 8:38AM | YES | YES | YES |  | 60 | Citra, FL | 3 | 4 | 60 | 4710 | c278 | c16361 | 2010-01-27 | 3:32PM | YES | YES | YES
9 | Citra, FL | 3 | 1 | 9 | 4659 | c278 | c16310 | 2010-01-27 | 8:45AM | YES | YES | YES |  | 61 | Citra, FL | 3 | 4 | 61 | 4711 | c278 | c16362 | 2010-01-27 | 3:40PM | YES | YES | YES
10 | Citra, FL | 3 | 1 | 10 | 4660 | c278 | c16311 | 2010-01-27 | 8:48AM | YES | YES | YES |  | 62 | Citra, FL | 3 | 4 | 62 | 4712 | c278 | c16363 | 2010-01-27 | 3:52PM | YES | YES | YES
11 | Citra, FL | 3 | 1 | 11 | 4661 | c278 | c16312 | 2010-01-27 | 9:02AM | YES | YES | YES |  | 63 | Citra, FL | 3 | 4 | 63 | 4713 | c278 | c16364 | 2010-01-27 | 3:54PM | YES | YES | YES
12 | Citra, FL | 3 | 1 | 12 | 4662 | c278 | c16313 | 2010-01-27 | 9:12AM | YES | YES | YES |  | 64 | Citra, FL | 3 | 4 | 64 | 4714 | c278 | c16365 | 2010-01-27 | 4:07PM | YES | YES | YES
13 | Citra, FL | 3 | 1 | 13 | 4663 | c278 | c16314 | 2010-01-27 | 9:19AM | YES | YES | YES |  | 65 | Citra, FL | 3 | * | D1 | 4715 | c278 | c16366 | 2010-01-27 | 11:20PM | YES | YES | YES | No Volume
14 | Citra, FL | 3 | 1 | 14 | 4664 | c278 | c16315 | 2010-01-27 | 9:24AM | YES | YES | YES |  | 66 | Citra, FL | 3 | * | D2 | 4716 | c278 | c16367 | 2010-01-27 | 11:26PM | YES | YES | YES | No Volume
15 | Citra, FL | 3 | 1 | 15 | 4665 | c278 | c16316 | 2010-01-27 | 9:30AM | YES | YES | YES |  | 67 | Citra, FL | 3 | * | D3 | 4717 | c278 | c16368 | 2010-01-27 | 11:27PM | YES | YES | YES | No Volume
16 | Citra, FL | 3 | 1 | 16 | 4666 | c278 | c16317 | 2010-01-27 | 9:30AM | YES | YES | YES |  | 68 | Citra, FL | 3 | * | D4 | 4718 | c278 | c16369 | 2010-01-27 | 11:46PM | YES | YES | YES | No Volume
17 | Citra, FL | 3 | 2 | 17 | 4667 | c278 | c16318 | 2010-01-27 | 9:53AM | YES | YES | YES |  | 69 | Citra, FL | 3 | * | D5 | 4719 | c278 | c16370 | 2010-01-27 | 11:50PM | YES | YES | YES | No Volume
18 | Citra, FL | 3 | 2 | 18 | 4668 | c278 | c16319 | 2010-01-27 | 9:55AM | YES | YES | YES |  | 70 | Citra, FL | 3 | * | FB1 | 4720 | c278 | c16371 | 2010-01-27 | 5:01PM | YES | YES | YES | No Volume
19 | Citra, FL | 3 | 2 | 19 | 4669 | c278 | c16320 | 2010-01-27 | 9:02AM | YES | YES | YES |  | 71 | Citra, FL | 3 | * | FB2 | 4721 | c278 | c16372 | 2010-01-27 | 5:02PM | YES | YES | YES | No Volume
20 | Citra, FL | 3 | 2 | 20 | 4670 | c278 | c16321 | 2010-01-27 | 10:10AM | YES | YES | YES |  | 72 | Citra, FL | 3 | * | EB1 | 4722 | c278 | c16373 | 2010-01-27 | 5:03PM | YES | YES | YES | No Volume
21 | Citra, FL | 3 | 2 | 21 | 4671 | c278 | c16322 | 2010-01-27 | 10:14AM | YES | YES | YES |  | 73 | Citra, FL | 3 | * | EB2 | 4723 | c278 | c16374 | 2010-01-27 | 5:04PM | YES | YES | YES | No Volume
22 | Citra, FL | 3 | 2 | 22 | 4672 | c278 | c16323 | 2010-01-27 | 10:09AM | YES | YES | YES |  | 74 | Citra, FL | 3 | * | EB3 | 4724 | c278 | c16375 | 2010-01-27 | 5:05PM | YES | YES | YES | No Volume
23 | Citra, FL | 3 | 2 | 23 | 4673 | c278 | c16324 | 2010-01-27 | 10:22AM | YES | YES | YES |  | 75 | Citra, FL | 3 | * | EB4 | 4725 | c278 | c16376 | 2010-01-27 | 5:06PM | YES | YES | YES | No Volume
24 | Citra, FL | 3 | 2 | 24 | 4674 | c278 | c16325 | 2010-01-27 | 10:22AM | YES | YES | YES |  | Duplicates |  | pH Test |  | Rainfall |  | Irrigation |  | Weather
25 | Citra, FL | 3 | 2 | 25 | 4675 | c278 | c16326 | 2010-01-27 | 10:31AM | YES | YES | YES |  | D1: | [7 empty] | Temperature (°F) |  | Description |  | Wind Direction (mph)
26 | Citra, FL | 3 | 2 | 26 | 4676 | c278 | c16327 | 2010-01-27 | 10:31AM | YES | YES | YES |  | D2: | [7 empty] | High:
27 | Citra, FL | 3 | 2 | 27 | 4677 | c278 | c16328 | 2010-01-27 | 10:45AM | YES | YES | YES |  | D3:
28 | Citra, FL | 3 | 2 | 28 | 4678 | c278 | c16329 | 2010-01-27 | 10:45AM | YES | YES | YES |  | D4: | [7 empty] | Low:
29 | Citra, FL | 3 | 2 | 29 | 4679 | c278 | c16330 | 2010-01-27 | 10:50AM | YES | YES | YES |  | D5:
30 | Citra, FL | 3 | 2 | 30 | 4680 | c278 | c16331 | 2010-01-27 | 10:53AM | YES | YES | YES |  | Equipment Used: Honda Generator (Electric Power), Welch Pressure/Vacuum Pump (Mechanical Pump), Nalgene 5 Gallon HDPE Vacuum Carboys (Leachate Transfer device and cold catch), Polyethylene Tubing, Polyproplyene Fittings, PVC, H2SO4, Sterile Vials, Syringes, pH Test Papers, DI Water (Carboy and Squeeze bottle)
31 | Citra, FL | 3 | 2 | 31 | 4681 | c278 | c16332 | 2010-01-27 | 10:59AM | YES | YES | YES
32 | Citra, FL | 3 | 2 | 32 | 4682 | c278 | c16333 | 2010-01-27 | 11:04AM | YES | YES | YES
33 | Citra, FL | 3 | 3 | 33 | 4683 | c278 | c16334 | 2010-01-27 | 11:36AM | YES | YES | YES |  | Notes:
34 | Citra, FL | 3 | 3 | 34 | 4684 | c278 | c16335 | 2010-01-27 | 11:37AM | YES | YES | YES
35 | Citra, FL | 3 | 3 | 35 | 4685 | c278 | c16336 | 2010-01-27 | 11:46AM | YES | YES | YES
36 | Citra, FL | 3 | 3 | 36 | 4686 | c278 | c16337 | 2010-01-27 | 11:46AM | YES | YES | YES
37 | Citra, FL | 3 | 3 | 37 | 4687 | c278 | c16338 | 2010-01-27 | 11:50AM | YES | YES | YES
38 | Citra, FL | 3 | 3 | 38 | 4688 | c278 | c16339 | 2010-01-27 | 12:40PM | YES | YES | YES
39 | Citra, FL | 3 | 3 | 39 | 4689 | c278 | c16340 | 2010-01-27 | 12:42PM | YES | YES | YES |  | Comments: Samples collected are analyzed for NOx-N. Sample collection equipment are triple-rinsed with leachate prior to sample collection. Each sample collected will be identified with a Sample Identification Number (us) and an ARL Lab Identification Number. All samples are preserved w/H2SO4 to <2pH, and they're cooled to <4°C on wet ice in the field. One sample per sampling event will be tested for proper preservation by pouring the sample on to a pH test paper to check for accuracy. Any problems encountered with an individual sample will be coded "J" in the DEP Field Data Sheet and Custody Form, and a description of the problem listed in the "Notes" section. All Field Blanks and Irrigation Blanks will be collected prior to the collection of field samples; Equipment Blanks will be collected in the field during the sampling event. Rainfall and Irrigation are measured in inches. | [7 empty] | Code:
40 | Citra, FL | 3 | 3 | 40 | 4690 | c278 | c16341 | 2010-01-27 | 12:53PM | YES | YES | YES | [9 empty] | FB1= Field Blank from DI Source
41 | Citra, FL | 3 | 3 | 41 | 4691 | c278 | c16342 | 2010-01-27 | 12:56PM | YES | YES | YES | [9 empty] | FB2= Field Blank from Carboy
42 | Citra, FL | 3 | 3 | 42 | 4692 | c278 | c16343 | 2010-01-27 | 12:59PM | YES | YES | YES | [9 empty] | FB3= Field Blank from Squeeze Bottles
43 | Citra, FL | 3 | 3 | 43 | 4693 | c278 | c16344 | 2010-01-27 | 12:07PM | YES | YES | YES | [9 empty] | D= Duplicates
44 | Citra, FL | 3 | 3 | 44 | 4694 | c278 | c16345 | 2010-01-27 | 1:07PM | YES | YES | YES | [9 empty] | EB= Equipment Blanks
45 | Citra, FL | 3 | 3 | 45 | 4695 | c278 | c16346 | 2010-01-27 | 1:23PM | YES | YES | YES | [9 empty] | IB= Irrigation Blanks
46 | Citra, FL | 3 | 3 | 46 | 4696 | c278 | c16347 | 2010-01-27 | 1:17PM | YES | YES | YES | [9 empty] | NS= No Sample
47 | Citra, FL | 3 | 3 | 47 | 4697 | c278 | c16348 | 2010-01-27 | 1:25PM | YES | YES | YES | [9 empty] | NV= No Volume to Collect
48 | Citra, FL | 3 | 3 | 48 | 4698 | c278 | c16349 | 2010-01-27 | 1:24PM | YES | YES | YES | [9 empty] | J= Problem encountered w/sample collection or documentation
49 | Citra, FL | 3 | 4 | 49 | 4699 | c278 | c16350 | 2010-01-27 | 1:33PM | YES | YES | YES | [9 empty] | Address:
50 | Citra, FL | 3 | 4 | 50 | 4700 | c278 | c16351 | 2010-01-27 | 1:53PM | YES | YES | YES | [9 empty] | Citra Plant Science Research Center
51 | Citra, FL | 3 | 4 | 51 | 4701 | c278 | c16352 | 2010-01-27 | 2:04PM | YES | YES | YES | [9 empty] | 2556 West Highway 318
52 | Citra, FL | 3 | 4 | 52 | 4702 | c278 | c16353 | 2010-01-27 | 2:17PM | YES | YES | YES | [9 empty] | Citra, FL 32113

## ElectronicCopy
No. | Research Site | DEP Project | Box | Field ID (Plot) | Sample ID | ARL Set No. | ARL Lab No. | Sample Date | Sample Collection Time | Preserve w/H2SO4 to <2pH | Cool (Wet Ice) to <4°C | Sample Collection | Final Volume (mL) | No. | Research Site | DEP Project | Box | Field ID (Plot) | Sample ID | ARL Set No. | ARL Lab No. | Sample Date | Sample Collection Time | Preserve w/H2SO4 to <2pH | Cool (Wet Ice) to <4°C | Sample Collection | Final Volume (mL)
1 | Citra, FL | 3 | 1 | 1 | 4651 | c278 | c16302 | 2010-01-27 | 8:03AM | YES | YES | YES | 10635 | 53 | Citra, FL | 3 | 4 | 53 | 4703 | c278 | c16354 | 2010-01-27 | 2:22PM | YES | YES | YES | 5605
2 | Citra, FL | 3 | 1 | 2 | 4652 | c278 | c16303 | 2010-01-27 | 8:00AM | YES | YES | YES | 4913 | 54 | Citra, FL | 3 | 4 | 54 | 4704 | c278 | c16355 | 2010-01-27 | 2:38PM | YES | YES | YES | 8440
3 | Citra, FL | 3 | 1 | 3 | 4653 | c278 | c16304 | 2010-01-27 | 8:15AM | YES | YES | YES | 7835 | 55 | Citra, FL | 3 | 4 | 55 | 4705 | c278 | c16356 | 2010-01-27 | 2:39PM | YES | YES | YES | 9153
4 | Citra, FL | 3 | 1 | 4 | 4654 | c278 | c16305 | 2010-01-27 | 8:15AM | YES | YES | YES | 8255 | 56 | Citra, FL | 3 | 4 | 56 | 4706 | c278 | c16357 | 2010-01-27 | 2:47PM | YES | YES | YES | 6060
5 | Citra, FL | 3 | 1 | 5 | 4655 | c278 | c16306 | 2010-01-27 | 8:30AM | YES | YES | YES | 9080 | 57 | Citra, FL | 3 | 4 | 57 | 4707 | c278 | c16358 | 2010-01-27 | 2:45PM | YES | YES | YES | 9460
6 | Citra, FL | 3 | 1 | 6 | 4656 | c278 | c16307 | 2010-01-27 | 8:37AM | YES | YES | YES | 10225 | 58 | Citra, FL | 3 | 4 | 58 | 4708 | c278 | c16359 | 2010-01-27 | 3:18PM | YES | YES | YES | 10300
7 | Citra, FL | 3 | 1 | 7 | 4657 | c278 | c16308 | 2010-01-27 | 8:41AM | YES | YES | YES | 11055 | 59 | Citra, FL | 3 | 4 | 59 | 4709 | c278 | c16360 | 2010-01-27 | 3:20PM | YES | YES | YES | 7315
8 | Citra, FL | 3 | 1 | 8 | 4658 | c278 | c16309 | 2010-01-27 | 8:38AM | YES | YES | YES | 6330 | 60 | Citra, FL | 3 | 4 | 60 | 4710 | c278 | c16361 | 2010-01-27 | 3:32PM | YES | YES | YES | 8555
9 | Citra, FL | 3 | 1 | 9 | 4659 | c278 | c16310 | 2010-01-27 | 8:45AM | YES | YES | YES | 7175 | 61 | Citra, FL | 3 | 4 | 61 | 4711 | c278 | c16362 | 2010-01-27 | 3:40PM | YES | YES | YES | 5115
10 | Citra, FL | 3 | 1 | 10 | 4660 | c278 | c16311 | 2010-01-27 | 8:48AM | YES | YES | YES | 8215 | 62 | Citra, FL | 3 | 4 | 62 | 4712 | c278 | c16363 | 2010-01-27 | 3:52PM | YES | YES | YES | 8805
11 | Citra, FL | 3 | 1 | 11 | 4661 | c278 | c16312 | 2010-01-27 | 9:02AM | YES | YES | YES | 6535 | 63 | Citra, FL | 3 | 4 | 63 | 4713 | c278 | c16364 | 2010-01-27 | 3:54PM | YES | YES | YES | 13575
12 | Citra, FL | 3 | 1 | 12 | 4662 | c278 | c16313 | 2010-01-27 | 9:12AM | YES | YES | YES | 8900 | 64 | Citra, FL | 3 | 4 | 64 | 4714 | c278 | c16365 | 2010-01-27 | 4:07PM | YES | YES | YES | 18180
13 | Citra, FL | 3 | 1 | 13 | 4663 | c278 | c16314 | 2010-01-27 | 9:19AM | YES | YES | YES | 7615 | 65 | Citra, FL | 3 | * | D1 | 4715 | c278 | c16366 | 2010-01-27 | 11:20PM | YES | YES | YES | No Volume
14 | Citra, FL | 3 | 1 | 14 | 4664 | c278 | c16315 | 2010-01-27 | 9:24AM | YES | YES | YES | 8005 | 66 | Citra, FL | 3 | * | D2 | 4716 | c278 | c16367 | 2010-01-27 | 11:26PM | YES | YES | YES | No Volume
15 | Citra, FL | 3 | 1 | 15 | 4665 | c278 | c16316 | 2010-01-27 | 9:30AM | YES | YES | YES | 5095 | 67 | Citra, FL | 3 | * | D3 | 4717 | c278 | c16368 | 2010-01-27 | 11:27PM | YES | YES | YES | No Volume
16 | Citra, FL | 3 | 1 | 16 | 4666 | c278 | c16317 | 2010-01-27 | 9:30AM | YES | YES | YES | 4260 | 68 | Citra, FL | 3 | * | D4 | 4718 | c278 | c16369 | 2010-01-27 | 11:46PM | YES | YES | YES | No Volume
17 | Citra, FL | 3 | 2 | 17 | 4667 | c278 | c16318 | 2010-01-27 | 9:53AM | YES | YES | YES | 7350 | 69 | Citra, FL | 3 | * | D5 | 4719 | c278 | c16370 | 2010-01-27 | 11:50PM | YES | YES | YES | No Volume
18 | Citra, FL | 3 | 2 | 18 | 4668 | c278 | c16319 | 2010-01-27 | 9:55AM | YES | YES | YES | 8875 | 70 | Citra, FL | 3 | * | FB1 | 4720 | c278 | c16371 | 2010-01-27 | 5:01PM | YES | YES | YES | No Volume
19 | Citra, FL | 3 | 2 | 19 | 4669 | c278 | c16320 | 2010-01-27 | 9:02AM | YES | YES | YES | 9015 | 71 | Citra, FL | 3 | * | FB2 | 4721 | c278 | c16372 | 2010-01-27 | 5:02PM | YES | YES | YES | No Volume
20 | Citra, FL | 3 | 2 | 20 | 4670 | c278 | c16321 | 2010-01-27 | 10:10AM | YES | YES | YES | 10505 | 72 | Citra, FL | 3 | * | EB1 | 4722 | c278 | c16373 | 2010-01-27 | 5:03PM | YES | YES | YES | No Volume
21 | Citra, FL | 3 | 2 | 21 | 4671 | c278 | c16322 | 2010-01-27 | 10:14AM | YES | YES | YES | 11735 | 73 | Citra, FL | 3 | * | EB2 | 4723 | c278 | c16374 | 2010-01-27 | 5:04PM | YES | YES | YES | No Volume
22 | Citra, FL | 3 | 2 | 22 | 4672 | c278 | c16323 | 2010-01-27 | 10:09AM | YES | YES | YES | 8360 | 74 | Citra, FL | 3 | * | EB3 | 4724 | c278 | c16375 | 2010-01-27 | 5:05PM | YES | YES | YES | No Volume
23 | Citra, FL | 3 | 2 | 23 | 4673 | c278 | c16324 | 2010-01-27 | 10:22AM | YES | YES | YES | 7000 | 75 | Citra, FL | 3 | * | EB4 | 4725 | c278 | c16376 | 2010-01-27 | 5:06PM | YES | YES | YES | No Volume
24 | Citra, FL | 3 | 2 | 24 | 4674 | c278 | c16325 | 2010-01-27 | 10:22AM | YES | YES | YES | 12615 | Duplicates |  | pH Test |  | Rainfall |  | Irrigation |  | Weather
25 | Citra, FL | 3 | 2 | 25 | 4675 | c278 | c16326 | 2010-01-27 | 10:31AM | YES | YES | YES | 9080 | D1: | 33 | 1.6 |  | 0.5 |  | 0.5 |  | Temperature (°F) |  | Description |  | Wind Direction (mph)
26 | Citra, FL | 3 | 2 | 26 | 4676 | c278 | c16327 | 2010-01-27 | 10:31AM | YES | YES | YES | 7995 | D2: | 34 | [6 empty] | High: | 70 | Sunny |  | SE11
27 | Citra, FL | 3 | 2 | 27 | 4677 | c278 | c16328 | 2010-01-27 | 10:45AM | YES | YES | YES | 13455 | D3: | 35
28 | Citra, FL | 3 | 2 | 28 | 4678 | c278 | c16329 | 2010-01-27 | 10:45AM | YES | YES | YES | 5485 | D4: | 36 | [6 empty] | Low: | 56
29 | Citra, FL | 3 | 2 | 29 | 4679 | c278 | c16330 | 2010-01-27 | 10:50AM | YES | YES | YES | 4240 | D5: | 37
30 | Citra, FL | 3 | 2 | 30 | 4680 | c278 | c16331 | 2010-01-27 | 10:53AM | YES | YES | YES | 5065 | Equipment Used: Honda Generator (Electric Power), Welch Pressure/Vacuum Pump (Mechanical Pump), Nalgene 5 Gallon HDPE Vacuum Carboys (Leachate Transfer device and cold catch), Polyethylene Tubing, Polyproplyene Fittings, PVC, H2SO4, Sterile Vials, Syringes, pH Test Papers, DI Water (Carboy and Squeeze bottle)
31 | Citra, FL | 3 | 2 | 31 | 4681 | c278 | c16332 | 2010-01-27 | 10:59AM | YES | YES | YES | 6110
32 | Citra, FL | 3 | 2 | 32 | 4682 | c278 | c16333 | 2010-01-27 | 11:04AM | YES | YES | YES | 7880
33 | Citra, FL | 3 | 3 | 33 | 4683 | c278 | c16334 | 2010-01-27 | 11:36AM | YES | YES | YES | 10895 | None
34 | Citra, FL | 3 | 3 | 34 | 4684 | c278 | c16335 | 2010-01-27 | 11:37AM | YES | YES | YES | 12135
35 | Citra, FL | 3 | 3 | 35 | 4685 | c278 | c16336 | 2010-01-27 | 11:46AM | YES | YES | YES | 10000
36 | Citra, FL | 3 | 3 | 36 | 4686 | c278 | c16337 | 2010-01-27 | 11:46AM | YES | YES | YES | 9585
37 | Citra, FL | 3 | 3 | 37 | 4687 | c278 | c16338 | 2010-01-27 | 11:50AM | YES | YES | YES | 7710
38 | Citra, FL | 3 | 3 | 38 | 4688 | c278 | c16339 | 2010-01-27 | 12:40PM | YES | YES | YES | 9675
39 | Citra, FL | 3 | 3 | 39 | 4689 | c278 | c16340 | 2010-01-27 | 12:42PM | YES | YES | YES | 4685 | Comments: Samples collected are analyzed for NOx-N. Sample collection equipment are triple-rinsed with leachate prior to sample collection. Each sample collected will be identified with a Sample Identification Number (us) and an ARL Lab Identification Number. All samples are preserved w/H2SO4 to <2pH, and they're cooled to <4°C on wet ice in the field. One sample per sampling event will be tested for proper preservation by pouring the sample on to a pH test paper to check for accuracy. Any problems encountered with an individual sample will be coded "J" in the DEP Field Data Sheet and Custody Form, and a description of the problem listed in the "Notes" section. All Field Blanks and Irrigation Blanks will be collected prior to the collection of field samples; Equipment Blanks will be collected in the field during the sampling event. Rainfall and Irrigation are measured in inches. | [7 empty] | Code:
40 | Citra, FL | 3 | 3 | 40 | 4690 | c278 | c16341 | 2010-01-27 | 12:53PM | YES | YES | YES | 12815 | [8 empty] | FB1= Field Blank from DI Source
41 | Citra, FL | 3 | 3 | 41 | 4691 | c278 | c16342 | 2010-01-27 | 12:56PM | YES | YES | YES | 9395 | [8 empty] | FB2= Field Blank from Carboy
42 | Citra, FL | 3 | 3 | 42 | 4692 | c278 | c16343 | 2010-01-27 | 12:59PM | YES | YES | YES | 9000 | [8 empty] | FB3= Field Blank from Squeeze Bottles
43 | Citra, FL | 3 | 3 | 43 | 4693 | c278 | c16344 | 2010-01-27 | 12:07PM | YES | YES | YES | 7705 | [8 empty] | D= Duplicates
44 | Citra, FL | 3 | 3 | 44 | 4694 | c278 | c16345 | 2010-01-27 | 1:07PM | YES | YES | YES | 6060 | [8 empty] | EB= Equipment Blanks
45 | Citra, FL | 3 | 3 | 45 | 4695 | c278 | c16346 | 2010-01-27 | 1:23PM | YES | YES | YES | 9115 | [8 empty] | IB= Irrigation Blanks
46 | Citra, FL | 3 | 3 | 46 | 4696 | c278 | c16347 | 2010-01-27 | 1:17PM | YES | YES | YES | 6930 | [8 empty] | NS= No Sample
47 | Citra, FL | 3 | 3 | 47 | 4697 | c278 | c16348 | 2010-01-27 | 1:25PM | YES | YES | YES | 10105 | [8 empty] | NV= No Volume to Collect
48 | Citra, FL | 3 | 3 | 48 | 4698 | c278 | c16349 | 2010-01-27 | 1:24PM | YES | YES | YES | 8560 | [8 empty] | J= Problem encountered w/sample collection or documentation
49 | Citra, FL | 3 | 4 | 49 | 4699 | c278 | c16350 | 2010-01-27 | 1:33PM | YES | YES | YES | 4475 | [8 empty] | Address:
50 | Citra, FL | 3 | 4 | 50 | 4700 | c278 | c16351 | 2010-01-27 | 1:53PM | YES | YES | YES | 5115 | [8 empty] | Citra Plant Science Research Center
51 | Citra, FL | 3 | 4 | 51 | 4701 | c278 | c16352 | 2010-01-27 | 2:04PM | YES | YES | YES | 3750 | [8 empty] | 2556 West Highway 318
52 | Citra, FL | 3 | 4 | 52 | 4702 | c278 | c16353 | 2010-01-27 | 2:17PM | YES | YES | YES | 7040 | [8 empty] | Citra, FL 32113

## CustodyForm
No. | Site | Project Code | Sample ID | ARL Set No. | ARL Lab No. | Date | Time | Notes/Comments | No. | Site | Project Code | Sample ID | ARL Set No. | ARL Lab No. | Date | Time | Notes/Comments
1 | Citra, FL | 3 | 4651 | c278 | c16302 | 2010-01-27 | 8:03AM |  | 54 | Citra, FL | 3 | 4704 | c278 | c16355 | 2010-01-27 | 2:38PM
2 | Citra, FL | 3 | 4652 | c278 | c16303 | 2010-01-27 | 8:00AM |  | 55 | Citra, FL | 3 | 4705 | c278 | c16356 | 2010-01-27 | 2:39PM
3 | Citra, FL | 3 | 4653 | c278 | c16304 | 2010-01-27 | 8:15AM |  | 56 | Citra, FL | 3 | 4706 | c278 | c16357 | 2010-01-27 | 2:47PM
4 | Citra, FL | 3 | 4654 | c278 | c16305 | 2010-01-27 | 8:15AM |  | 57 | Citra, FL | 3 | 4707 | c278 | c16358 | 2010-01-27 | 2:45PM
5 | Citra, FL | 3 | 4655 | c278 | c16306 | 2010-01-27 | 8:30AM |  | 58 | Citra, FL | 3 | 4708 | c278 | c16359 | 2010-01-27 | 3:18PM
6 | Citra, FL | 3 | 4656 | c278 | c16307 | 2010-01-27 | 8:37AM |  | 59 | Citra, FL | 3 | 4709 | c278 | c16360 | 2010-01-27 | 3:20PM
7 | Citra, FL | 3 | 4657 | c278 | c16308 | 2010-01-27 | 8:41AM |  | 60 | Citra, FL | 3 | 4710 | c278 | c16361 | 2010-01-27 | 3:32PM
8 | Citra, FL | 3 | 4658 | c278 | c16309 | 2010-01-27 | 8:38AM |  | 61 | Citra, FL | 3 | 4711 | c278 | c16362 | 2010-01-27 | 3:40PM
9 | Citra, FL | 3 | 4659 | c278 | c16310 | 2010-01-27 | 8:45AM |  | 62 | Citra, FL | 3 | 4712 | c278 | c16363 | 2010-01-27 | 3:52PM
10 | Citra, FL | 3 | 4660 | c278 | c16311 | 2010-01-27 | 8:48AM |  | 63 | Citra, FL | 3 | 4713 | c278 | c16364 | 2010-01-27 | 3:54PM
11 | Citra, FL | 3 | 4661 | c278 | c16312 | 2010-01-27 | 9:02AM |  | 64 | Citra, FL | 3 | 4714 | c278 | c16365 | 2010-01-27 | 4:07PM
12 | Citra, FL | 3 | 4662 | c278 | c16313 | 2010-01-27 | 9:12AM |  | 65 | Citra, FL | 3 | 4715 | c278 | c16366 | 2010-01-27 | 11:20PM
13 | Citra, FL | 3 | 4663 | c278 | c16314 | 2010-01-27 | 9:19AM |  | 66 | Citra, FL | 3 | 4716 | c278 | c16367 | 2010-01-27 | 11:26PM
14 | Citra, FL | 3 | 4664 | c278 | c16315 | 2010-01-27 | 9:24AM |  | 67 | Citra, FL | 3 | 4717 | c278 | c16368 | 2010-01-27 | 11:27PM
15 | Citra, FL | 3 | 4665 | c278 | c16316 | 2010-01-27 | 9:30AM |  | 68 | Citra, FL | 3 | 4718 | c278 | c16369 | 2010-01-27 | 11:46PM
16 | Citra, FL | 3 | 4666 | c278 | c16317 | 2010-01-27 | 9:30AM |  | 69 | Citra, FL | 3 | 4719 | c278 | c16370 | 2010-01-27 | 11:50PM
17 | Citra, FL | 3 | 4667 | c278 | c16318 | 2010-01-27 | 9:53AM |  | 70 | Citra, FL | 3 | 4720 | c278 | c16371 | 2010-01-27 | 5:01PM
18 | Citra, FL | 3 | 4668 | c278 | c16319 | 2010-01-27 | 9:55AM |  | 71 | Citra, FL | 3 | 4721 | c278 | c16372 | 2010-01-27 | 5:02PM
19 | Citra, FL | 3 | 4669 | c278 | c16320 | 2010-01-27 | 9:02AM |  | 72 | Citra, FL | 3 | 4722 | c278 | c16373 | 2010-01-27 | 5:03PM
20 | Citra, FL | 3 | 4670 | c278 | c16321 | 2010-01-27 | 10:10AM |  | 73 | Citra, FL | 3 | 4723 | c278 | c16374 | 2010-01-27 | 5:04PM
21 | Citra, FL | 3 | 4671 | c278 | c16322 | 2010-01-27 | 10:14AM |  | 74 | Citra, FL | 3 | 4724 | c278 | c16375 | 2010-01-27 | 5:05PM
22 | Citra, FL | 3 | 4672 | c278 | c16323 | 2010-01-27 | 10:09AM |  | 75 | Citra, FL | 3 | 4725 | c278 | c16376 | 2010-01-27 | 5:06PM
23 | Citra, FL | 3 | 4673 | c278 | c16324 | 2010-01-27 | 10:22AM
24 | Citra, FL | 3 | 4674 | c278 | c16325 | 2010-01-27 | 10:22AM |  | Custody Transfer
25 | Citra, FL | 3 | 4675 | c278 | c16326 | 2010-01-27 | 10:31AM |  | Date of Delivery: | [5 empty] | Date Received:
26 | Citra, FL | 3 | 4676 | c278 | c16327 | 2010-01-27 | 10:31AM
27 | Citra, FL | 3 | 4677 | c278 | c16328 | 2010-01-27 | 10:45AM |  | Time of Delivery: | [5 empty] | Time Received:
28 | Citra, FL | 3 | 4678 | c278 | c16329 | 2010-01-27 | 10:45AM
29 | Citra, FL | 3 | 4679 | c278 | c16330 | 2010-01-27 | 10:50AM |  | Departing Temp (°C): | [5 empty] | Received Temp (°C)
30 | Citra, FL | 3 | 4680 | c278 | c16331 | 2010-01-27 | 10:53AM
31 | Citra, FL | 3 | 4681 | c278 | c16332 | 2010-01-27 | 10:59AM |  | Deliverd by: | [5 empty] | Received by:
32 | Citra, FL | 3 | 4682 | c278 | c16333 | 2010-01-27 | 11:04AM
33 | Citra, FL | 3 | 4683 | c278 | c16334 | 2010-01-27 | 11:36AM |  | Signature: | [5 empty] | Signature:
34 | Citra, FL | 3 | 4684 | c278 | c16335 | 2010-01-27 | 11:37AM
35 | Citra, FL | 3 | 4685 | c278 | c16336 | 2010-01-27 | 11:46AM
36 | Citra, FL | 3 | 4686 | c278 | c16337 | 2010-01-27 | 11:46AM |  | Notes
37 | Citra, FL | 3 | 4687 | c278 | c16338 | 2010-01-27 | 11:50AM |  | Report Results To: |  |  | Dr. Laurie Trenholm (letr@ufl.edu); Basil Wetherington (bdwiii@ufl.edu); CJ Bain (cjbain@ufl.edu)
38 | Citra, FL | 3 | 4688 | c278 | c16339 | 2010-01-27 | 12:40PM
39 | Citra, FL | 3 | 4689 | c278 | c16340 | 2010-01-27 | 12:42PM |  | Sample Collection Team: |  |  | Basil Wetherington, Tommy DeBerry, Ronald Castillo
40 | Citra, FL | 3 | 4690 | c278 | c16341 | 2010-01-27 | 12:53PM
41 | Citra, FL | 3 | 4691 | c278 | c16342 | 2010-01-27 | 12:56PM
42 | Citra, FL | 3 | 4692 | c278 | c16343 | 2010-01-27 | 12:59PM |  | Comments
43 | Citra, FL | 3 | 4693 | c278 | c16344 | 2010-01-27 | 12:07PM
44 | Citra, FL | 3 | 4694 | c278 | c16345 | 2010-01-27 | 1:07PM
45 | Citra, FL | 3 | 4695 | c278 | c16346 | 2010-01-27 | 1:23PM
46 | Citra, FL | 3 | 4696 | c278 | c16347 | 2010-01-27 | 1:17PM
47 | Citra, FL | 3 | 4697 | c278 | c16348 | 2010-01-27 | 1:25PM
48 | Citra, FL | 3 | 4698 | c278 | c16349 | 2010-01-27 | 1:24PM
49 | Citra, FL | 3 | 4699 | c278 | c16350 | 2010-01-27 | 1:33PM
50 | Citra, FL | 3 | 4700 | c278 | c16351 | 2010-01-27 | 1:53PM
51 | Citra, FL | 3 | 4701 | c278 | c16352 | 2010-01-27 | 2:04PM
52 | Citra, FL | 3 | 4702 | c278 | c16353 | 2010-01-27 | 2:17PM
53 | Citra, FL | 3 | 4703 | c278 | c16354 | 2010-01-27 | 2:22PM
Formulas:
Date = Table1[[#This Row],[Sample Date]]

## ForAccess
Plot | Sample ID | ARL Set No. | ARL Lab No. | Sample Date | Time | Analyte | H2SO4 | Wet Ice | Volume (L)
1 | 4651 | 278 | 16302 | 2010-01-27 | 8:03AM | NOx-N | YES | YES | 10.635
2 | 4652 | 278 | 16303 | 2010-01-27 | 8:00AM | NOx-N | YES | YES | 4.913
3 | 4653 | 278 | 16304 | 2010-01-27 | 8:15AM | NOx-N | YES | YES | 7.835
4 | 4654 | 278 | 16305 | 2010-01-27 | 8:15AM | NOx-N | YES | YES | 8.255
5 | 4655 | 278 | 16306 | 2010-01-27 | 8:30AM | NOx-N | YES | YES | 9.08
6 | 4656 | 278 | 16307 | 2010-01-27 | 8:37AM | NOx-N | YES | YES | 10.225
7 | 4657 | 278 | 16308 | 2010-01-27 | 8:41AM | NOx-N | YES | YES | 11.055
8 | 4658 | 278 | 16309 | 2010-01-27 | 8:38AM | NOx-N | YES | YES | 6.33
9 | 4659 | 278 | 16310 | 2010-01-27 | 8:45AM | NOx-N | YES | YES | 7.175
10 | 4660 | 278 | 16311 | 2010-01-27 | 8:48AM | NOx-N | YES | YES | 8.215
11 | 4661 | 278 | 16312 | 2010-01-27 | 9:02AM | NOx-N | YES | YES | 6.535
12 | 4662 | 278 | 16313 | 2010-01-27 | 9:12AM | NOx-N | YES | YES | 8.9
13 | 4663 | 278 | 16314 | 2010-01-27 | 9:19AM | NOx-N | YES | YES | 7.615
14 | 4664 | 278 | 16315 | 2010-01-27 | 9:24AM | NOx-N | YES | YES | 8.005
15 | 4665 | 278 | 16316 | 2010-01-27 | 9:30AM | NOx-N | YES | YES | 5.095
16 | 4666 | 278 | 16317 | 2010-01-27 | 9:30AM | NOx-N | YES | YES | 4.26
17 | 4667 | 278 | 16318 | 2010-01-27 | 9:53AM | NOx-N | YES | YES | 7.35
18 | 4668 | 278 | 16319 | 2010-01-27 | 9:55AM | NOx-N | YES | YES | 8.875
19 | 4669 | 278 | 16320 | 2010-01-27 | 9:02AM | NOx-N | YES | YES | 9.015
20 | 4670 | 278 | 16321 | 2010-01-27 | 10:10AM | NOx-N | YES | YES | 10.505
21 | 4671 | 278 | 16322 | 2010-01-27 | 10:14AM | NOx-N | YES | YES | 11.735
22 | 4672 | 278 | 16323 | 2010-01-27 | 10:09AM | NOx-N | YES | YES | 8.36
23 | 4673 | 278 | 16324 | 2010-01-27 | 10:22AM | NOx-N | YES | YES | 7
24 | 4674 | 278 | 16325 | 2010-01-27 | 10:22AM | NOx-N | YES | YES | 12.615
25 | 4675 | 278 | 16326 | 2010-01-27 | 10:31AM | NOx-N | YES | YES | 9.08
26 | 4676 | 278 | 16327 | 2010-01-27 | 10:31AM | NOx-N | YES | YES | 7.995
27 | 4677 | 278 | 16328 | 2010-01-27 | 10:45AM | NOx-N | YES | YES | 13.455
28 | 4678 | 278 | 16329 | 2010-01-27 | 10:45AM | NOx-N | YES | YES | 5.485
29 | 4679 | 278 | 16330 | 2010-01-27 | 10:50AM | NOx-N | YES | YES | 4.24
30 | 4680 | 278 | 16331 | 2010-01-27 | 10:53AM | NOx-N | YES | YES | 5.065
31 | 4681 | 278 | 16332 | 2010-01-27 | 10:59AM | NOx-N | YES | YES | 6.11
32 | 4682 | 278 | 16333 | 2010-01-27 | 11:04AM | NOx-N | YES | YES | 7.88
33 | 4683 | 278 | 16334 | 2010-01-27 | 11:36AM | NOx-N | YES | YES | 10.895
34 | 4684 | 278 | 16335 | 2010-01-27 | 11:37AM | NOx-N | YES | YES | 12.135
35 | 4685 | 278 | 16336 | 2010-01-27 | 11:46AM | NOx-N | YES | YES | 10
36 | 4686 | 278 | 16337 | 2010-01-27 | 11:46AM | NOx-N | YES | YES | 9.585
37 | 4687 | 278 | 16338 | 2010-01-27 | 11:50AM | NOx-N | YES | YES | 7.71
38 | 4688 | 278 | 16339 | 2010-01-27 | 12:40PM | NOx-N | YES | YES | 9.675
39 | 4689 | 278 | 16340 | 2010-01-27 | 12:42PM | NOx-N | YES | YES | 4.685
40 | 4690 | 278 | 16341 | 2010-01-27 | 12:53PM | NOx-N | YES | YES | 12.815
41 | 4691 | 278 | 16342 | 2010-01-27 | 12:56PM | NOx-N | YES | YES | 9.395
42 | 4692 | 278 | 16343 | 2010-01-27 | 12:59PM | NOx-N | YES | YES | 9
43 | 4693 | 278 | 16344 | 2010-01-27 | 12:07PM | NOx-N | YES | YES | 7.705
44 | 4694 | 278 | 16345 | 2010-01-27 | 1:07PM | NOx-N | YES | YES | 6.06
45 | 4695 | 278 | 16346 | 2010-01-27 | 1:23PM | NOx-N | YES | YES | 9.115
46 | 4696 | 278 | 16347 | 2010-01-27 | 1:17PM | NOx-N | YES | YES | 6.93
47 | 4697 | 278 | 16348 | 2010-01-27 | 1:25PM | NOx-N | YES | YES | 10.105
48 | 4698 | 278 | 16349 | 2010-01-27 | 1:24PM | NOx-N | YES | YES | 8.56
49 | 4699 | 278 | 16350 | 2010-01-27 | 1:33PM | NOx-N | YES | YES | 4.475
50 | 4700 | 278 | 16351 | 2010-01-27 | 1:53PM | NOx-N | YES | YES | 5.115
51 | 4701 | 278 | 16352 | 2010-01-27 | 2:04PM | NOx-N | YES | YES | 3.75
52 | 4702 | 278 | 16353 | 2010-01-27 | 2:17PM | NOx-N | YES | YES | 7.04
53 | 4703 | 278 | 16354 | 2010-01-27 | 2:22PM | NOx-N | YES | YES | 5.605
54 | 4704 | 278 | 16355 | 2010-01-27 | 2:38PM | NOx-N | YES | YES | 8.44
55 | 4705 | 278 | 16356 | 2010-01-27 | 2:39PM | NOx-N | YES | YES | 9.153
56 | 4706 | 278 | 16357 | 2010-01-27 | 2:47PM | NOx-N | YES | YES | 6.06
57 | 4707 | 278 | 16358 | 2010-01-27 | 2:45PM | NOx-N | YES | YES | 9.46
58 | 4708 | 278 | 16359 | 2010-01-27 | 3:18PM | NOx-N | YES | YES | 10.3
59 | 4709 | 278 | 16360 | 2010-01-27 | 3:20PM | NOx-N | YES | YES | 7.315
60 | 4710 | 278 | 16361 | 2010-01-27 | 3:32PM | NOx-N | YES | YES | 8.555
61 | 4711 | 278 | 16362 | 2010-01-27 | 3:40PM | NOx-N | YES | YES | 5.115
62 | 4712 | 278 | 16363 | 2010-01-27 | 3:52PM | NOx-N | YES | YES | 8.805
63 | 4713 | 278 | 16364 | 2010-01-27 | 3:54PM | NOx-N | YES | YES | 13.575
64 | 4714 | 278 | 16365 | 2010-01-27 | 4:07PM | NOx-N | YES | YES | 18.18
Formulas:
Sample Date = Table1[[#This Row],[Sample Date]]