## FieldWorksheet
No. | Research Site | DEP Project | Box | Field ID (Plot) | Sample ID | ARL Set No. | ARL Lab No. | Sample Date | Time (Hour) | Time (Minutes) | Time (AM/PM) | Preservation Method | Cool (Wet Ice) to <4°C | Sample Collection | Final Volume (mL) | Date | Rainfall | Irrigation |  | Duplicates | Plot | pH Test | Analyte
1 | Citra, FL | 3 | 1 | 1 | 6526 | 54 | 2909 | 2010-07-29 | 10 | 45 | AM | H2SO4 | YES | NOx-N | 14675 | 2010-07-23 |  | 0.5 |  | D1 | 9 | 1.6 | NOx-N
2 | Citra, FL | 3 | 1 | 2 | 6527 | 54 | 2910 | 2010-07-29 | 10 | 46 | AM | H2SO4 | YES | NOx-N | 1580 | 2010-07-26 |  | 0.5 |  | D2 | 10
3 | Citra, FL | 3 | 1 | 3 | 6528 | 54 | 2911 | 2010-07-29 | 10 | 58 | AM | H2SO4 | YES | NOx-N | 1210 |  |  |  |  | D3 | 11
4 | Citra, FL | 3 | 1 | 4 | 6529 | 54 | 2912 | 2010-07-29 | 10 | 49 | AM | H2SO4 | YES | NOx-N | 1310 |  |  |  |  | D4 | 12
5 | Citra, FL | 3 | 1 | 5 | 6530 | 54 | 2913 | 2010-07-29 | 11 | 01 | AM | H2SO4 | YES | NOx-N | 13120 |  |  |  |  | D5 | 13
6 | Citra, FL | 3 | 1 | 6 | 6531 | 54 | 2914 | 2010-07-29 | 10 | 53 | AM | H2SO4 | YES | NOx-N | 11690
7 | Citra, FL | 3 | 1 | 7 | 6532 | 54 | 2915 | 2010-07-29 | 11 | 05 | AM | H2SO4 | YES | NOx-N | 8260 | Total | 0 | 1
8 | Citra, FL | 3 | 1 | 8 | 6533 | 54 | 2916 | 2010-07-29 | 11 | 06 | AM | H2SO4 | YES | NOx-N | 8485
9 | Citra, FL | 3 | 1 | 9 | 6534 | 54 | 2917 | 2010-07-29 | 11 | 11 | AM | H2SO4 | YES | NOx-N | 7330
10 | Citra, FL | 3 | 1 | 10 | 6535 | 54 | 2918 | 2010-07-29 | 11 | 13 | AM | H2SO4 | YES | NOx-N | 7065
11 | Citra, FL | 3 | 1 | 11 | 6536 | 54 | 2919 | 2010-07-29 | 11 | 21 | AM | H2SO4 | YES | NOx-N | 8070 | High Temp | Low Temp | Description | Wind Direction | Wind Speed
12 | Citra, FL | 3 | 1 | 12 | 6537 | 54 | 2920 | 2010-07-29 | 11 | 19 | AM | H2SO4 | YES | NOx-N | 115485 | 100 | 73 | Sunny | SW | 12
13 | Citra, FL | 3 | 1 | 13 | 6538 | 54 | 2921 | 2010-07-29 | 11 | 29 | AM | H2SO4 | YES | NOx-N | 3810
14 | Citra, FL | 3 | 1 | 14 | 6539 | 54 | 2922 | 2010-07-29 | 11 | 39 | AM | H2SO4 | YES | NOx-N | 6150
15 | Citra, FL | 3 | 1 | 15 | 6540 | 54 | 2923 | 2010-07-29 | 11 | 33 | AM | H2SO4 | YES | NOx-N | 4805
16 | Citra, FL | 3 | 1 | 16 | 6541 | 54 | 2924 | 2010-07-29 | 11 | 38 | AM | H2SO4 | YES | NOx-N | 13135 | Notes/Comments
17 | Citra, FL | 3 | 2 | 17 | 6542 | 54 | 2925 | 2010-07-29 | 2 | 34 | PM | H2SO4 | YES | NOx-N | 9070 | None
18 | Citra, FL | 3 | 2 | 18 | 6543 | 54 | 2926 | 2010-07-29 | 2 | 34 | PM | H2SO4 | YES | NOx-N | 9750
19 | Citra, FL | 3 | 2 | 19 | 6544 | 54 | 2927 | 2010-07-29 | 2 | 44 | PM | H2SO4 | YES | NOx-N | 10890
20 | Citra, FL | 3 | 2 | 20 | 6545 | 54 | 2928 | 2010-07-29 | 2 | 42 | PM | H2SO4 | YES | NOx-N | 7950
21 | Citra, FL | 3 | 2 | 21 | 6546 | 54 | 2929 | 2010-07-29 | 2 | 45 | PM | H2SO4 | YES | NOx-N | 10430
22 | Citra, FL | 3 | 2 | 22 | 6547 | 54 | 2930 | 2010-07-29 | 2 | 46 | PM | H2SO4 | YES | NOx-N | 22780
23 | Citra, FL | 3 | 2 | 23 | 6548 | 54 | 2931 | 2010-07-29 | 2 | 52 | PM | H2SO4 | YES | NOx-N | 8375
24 | Citra, FL | 3 | 2 | 24 | 6549 | 54 | 2932 | 2010-07-29 | 2 | 58 | PM | H2SO4 | YES | NOx-N | 20780
25 | Citra, FL | 3 | 2 | 25 | 6550 | 54 | 2933 | 2010-07-29 | 2 | 57 | PM | H2SO4 | YES | NOx-N | 7315
26 | Citra, FL | 3 | 2 | 26 | 6551 | 54 | 2934 | 2010-07-29 | 3 | 12 | PM | H2SO4 | YES | NOx-N | 6420
27 | Citra, FL | 3 | 2 | 27 | 6552 | 54 | 2935 | 2010-07-29 | 3 | 00 | PM | H2SO4 | YES | NOx-N | 5550
28 | Citra, FL | 3 | 2 | 28 | 6553 | 54 | 2936 | 2010-07-29 | 3 | 07 | PM | H2SO4 | YES | NOx-N | 9055
29 | Citra, FL | 3 | 2 | 29 | 6554 | 54 | 2937 | 2010-07-29 | 3 | 03 | PM | H2SO4 | YES | NOx-N | 6050
30 | Citra, FL | 3 | 2 | 30 | 6555 | 54 | 2938 | 2010-07-29 |  |  |  | H2SO4 | YES | NOx-N
31 | Citra, FL | 3 | 2 | 31 | 6556 | 54 | 2939 | 2010-07-29 | 3 | 15 | PM | H2SO4 | YES | NOx-N | 2500
32 | Citra, FL | 3 | 2 | 32 | 6557 | 54 | 2940 | 2010-07-29 | 3 | 15 | PM | H2SO4 | YES | NOx-N | 1960
33 | Citra, FL | 3 | 3 | 33 | 6558 | 54 | 2941 | 2010-07-29 | 4 | 30 | PM | H2SO4 | YES | NOx-N | 16810
34 | Citra, FL | 3 | 3 | 34 | 6559 | 54 | 2942 | 2010-07-29 | 4 | 38 | PM | H2SO4 | YES | NOx-N | 15485
35 | Citra, FL | 3 | 3 | 35 | 6560 | 54 | 2943 | 2010-07-29 | 4 | 41 | PM | H2SO4 | YES | NOx-N | 314460
36 | Citra, FL | 3 | 3 | 36 | 6561 | 54 | 2944 | 2010-07-29 | 4 | 42 | PM | H2SO4 | YES | NOx-N | 15940
37 | Citra, FL | 3 | 3 | 37 | 6562 | 54 | 2945 | 2010-07-29 | 4 | 50 | PM | H2SO4 | YES | NOx-N | 8440
38 | Citra, FL | 3 | 3 | 38 | 6563 | 54 | 2946 | 2010-07-29 | 4 | 48 | PM | H2SO4 | YES | NOx-N | 6610
39 | Citra, FL | 3 | 3 | 39 | 6564 | 54 | 2947 | 2010-07-29 | 4 | 58 | PM | H2SO4 | YES | NOx-N | 5410
40 | Citra, FL | 3 | 3 | 40 | 6565 | 54 | 2948 | 2010-07-29 | 4 | 53 | PM | H2SO4 | YES | NOx-N | 3730
41 | Citra, FL | 3 | 3 | 41 | 6566 | 54 | 2949 | 2010-07-29 | 5 | 00 | PM | H2SO4 | YES | NOx-N | 4860
42 | Citra, FL | 3 | 3 | 42 | 6567 | 54 | 2950 | 2010-07-29 | 4 | 54 | PM | H2SO4 | YES | NOx-N | 17860
43 | Citra, FL | 3 | 3 | 43 | 6568 | 54 | 2951 | 2010-07-29 | 5 | 02 | PM | H2SO4 | YES | NOx-N | 20230
44 | Citra, FL | 3 | 3 | 44 | 6569 | 54 | 2952 | 2010-07-29 | 5 | 04 | PM | H2SO4 | YES | NOx-N | 21170
45 | Citra, FL | 3 | 3 | 45 | 6570 | 54 | 2953 | 2010-07-29 | 5 | 15 | PM | H2SO4 | YES | NOx-N | 5130
46 | Citra, FL | 3 | 3 | 46 | 6571 | 54 | 2954 | 2010-07-29 | 5 | 16 | PM | H2SO4 | YES | NOx-N | 5630
47 | Citra, FL | 3 | 3 | 47 | 6572 | 54 | 2955 | 2010-07-29 | 5 | 18 | PM | H2SO4 | YES | NOx-N | 19150
48 | Citra, FL | 3 | 3 | 48 | 6573 | 54 | 2956 | 2010-07-29 | 5 | 20 | PM | H2SO4 | YES | NOx-N | 7620
49 | Citra, FL | 3 | 4 | 49 | 6574 | 54 | 2957 | 2010-07-29 | 3 | 16 | PM | H2SO4 | YES | NOx-N | 3455
50 | Citra, FL | 3 | 4 | 50 | 6575 | 54 | 2958 | 2010-07-29 | 3 | 17 | PM | H2SO4 | YES | NOx-N | 12310
51 | Citra, FL | 3 | 4 | 51 | 6576 | 54 | 2959 | 2010-07-29 | 3 | 24 | PM | H2SO4 | YES | NOx-N | 5595
52 | Citra, FL | 3 | 4 | 52 | 6577 | 54 | 2960 | 2010-07-29 | 3 | 25 | PM | H2SO4 | YES | NOx-N | 6285
53 | Citra, FL | 3 | 4 | 53 | 6578 | 54 | 2961 | 2010-07-29 | 3 | 28 | PM | H2SO4 | YES | NOx-N | 12410
54 | Citra, FL | 3 | 4 | 54 | 6579 | 54 | 2962 | 2010-07-29 | 3 | 27 | PM | H2SO4 | YES | NOx-N | 4850
55 | Citra, FL | 3 | 4 | 55 | 6580 | 54 | 2963 | 2010-07-29 | 3 | 37 | PM | H2SO4 | YES | NOx-N | 5870
56 | Citra, FL | 3 | 4 | 56 | 6581 | 54 | 2964 | 2010-07-29 | 3 | 30 | PM | H2SO4 | YES | NOx-N | 7045
57 | Citra, FL | 3 | 4 | 57 | 6582 | 54 | 2965 | 2010-07-29 | 3 | 38 | PM | H2SO4 | YES | NOx-N | 18955
58 | Citra, FL | 3 | 4 | 58 | 6583 | 54 | 2966 | 2010-07-29 | 3 | 33 | PM | H2SO4 | YES | NOx-N | 13360
59 | Citra, FL | 3 | 4 | 59 | 6584 | 54 | 2967 | 2010-07-29 | 3 | 59 | PM | H2SO4 | YES | NOx-N | 17690
60 | Citra, FL | 3 | 4 | 60 | 6585 | 54 | 2968 | 2010-07-29 | 3 | 54 | PM | H2SO4 | YES | NOx-N | 18055
61 | Citra, FL | 3 | 4 | 61 | 6586 | 54 | 2969 | 2010-07-29 | 4 | 10 | PM | H2SO4 | YES | NOx-N | 7540
62 | Citra, FL | 3 | 4 | 62 | 6587 | 54 | 2970 | 2010-07-29 | 4 | 05 | PM | H2SO4 | YES | NOx-N | 6870
63 | Citra, FL | 3 | 4 | 63 | 6588 | 54 | 2971 | 2010-07-29 | 4 | 12 | PM | H2SO4 | YES | NOx-N | 5810
64 | Citra, FL | 3 | 4 | 64 | 6589 | 54 | 2972 | 2010-07-29 | 4 | 08 | PM | H2SO4 | YES | NOx-N | 4200
65 | Citra, FL | 3 | * | D1 | 6590 | 54 | 2973 | 2010-07-29 | 11 | 11 | AM | H2SO4 | YES | NOx-N | No Volume
66 | Citra, FL | 3 | * | D2 | 6591 | 54 | 2974 | 2010-07-29 | 11 | 13 | AM | H2SO4 | YES | NOx-N | No Volume
67 | Citra, FL | 3 | * | D3 | 6592 | 54 | 2975 | 2010-07-29 | 11 | 21 | AM | H2SO4 | YES | NOx-N | No Volume
68 | Citra, FL | 3 | * | D4 | 6593 | 54 | 2976 | 2010-07-29 | 11 | 19 | AM | H2SO4 | YES | NOx-N | No Volume
69 | Citra, FL | 3 | * | D5 | 6594 | 54 | 2977 | 2010-07-29 | 11 | 29 | AM | H2SO4 | YES | NOx-N | No Volume
70 | Citra, FL | 3 | * | FB1 | 6595 | 54 | 2978 | 2010-07-29 | 11 | 26 | AM | H2SO4 | YES | NOx-N | No Volume
71 | Citra, FL | 3 | * | FB2 | 6596 | 54 | 2979 | 2010-07-29 | 11 | 26 | AM | H2SO4 | YES | NOx-N | No Volume
72 | Citra, FL | 3 | * | EB1 | 6597 | 54 | 2980 | 2010-07-29 | 11 | 27 | AM | H2SO4 | YES | NOx-N | No Volume
73 | Citra, FL | 3 | * | EB2 | 6598 | 54 | 2981 | 2010-07-29 | 11 | 27 | AM | H2SO4 | YES | NOx-N | No Volume
74 | Citra, FL | 3 | * | EB3 | 6599 | 54 | 2982 | 2010-07-29 | 11 | 28 | AM | H2SO4 | YES | NOx-N | No Volume
75 | Citra, FL | 3 | * | EB4 | 6600 | 54 | 2983 | 2010-07-29 | 11 | 28 | AM | H2SO4 | YES | NOx-N | No Volume
Formulas:
Sample Date = [Sample Date, row above]

## FieldPrintout
No. | Research Site | DEP Project | Box | Field ID (Plot) | Sample ID | ARL Set No. | ARL Lab No. | Sample Date | Sample Collection Time | Preserve Method | Cool (Wet Ice) to <4°C | Sample Collection | Final Volume (mL) | No. | Research Site | DEP Project | Box | Field ID (Plot) | Sample ID | ARL Set No. | ARL Lab No. | Sample Date | Sample Collection Time | Preserve Method | Cool (Wet Ice) to <4°C | Sample Collection | Final Volume (mL)
1 | Citra, FL | 3 | 1 | 1 | 6526 | c54 | c2909 | 2010-07-29 | 10:45AM | H2SO4 | YES | NOx-N |  | 53 | Citra, FL | 3 | 4 | 53 | 6578 | c54 | c2961 | 2010-07-29 | 3:28PM | H2SO4 | YES | NOx-N
2 | Citra, FL | 3 | 1 | 2 | 6527 | c54 | c2910 | 2010-07-29 | 10:46AM | H2SO4 | YES | NOx-N |  | 54 | Citra, FL | 3 | 4 | 54 | 6579 | c54 | c2962 | 2010-07-29 | 3:27PM | H2SO4 | YES | NOx-N
3 | Citra, FL | 3 | 1 | 3 | 6528 | c54 | c2911 | 2010-07-29 | 10:58AM | H2SO4 | YES | NOx-N |  | 55 | Citra, FL | 3 | 4 | 55 | 6580 | c54 | c2963 | 2010-07-29 | 3:37PM | H2SO4 | YES | NOx-N
4 | Citra, FL | 3 | 1 | 4 | 6529 | c54 | c2912 | 2010-07-29 | 10:49AM | H2SO4 | YES | NOx-N |  | 56 | Citra, FL | 3 | 4 | 56 | 6581 | c54 | c2964 | 2010-07-29 | 3:30PM | H2SO4 | YES | NOx-N
5 | Citra, FL | 3 | 1 | 5 | 6530 | c54 | c2913 | 2010-07-29 | 11:01AM | H2SO4 | YES | NOx-N |  | 57 | Citra, FL | 3 | 4 | 57 | 6582 | c54 | c2965 | 2010-07-29 | 3:38PM | H2SO4 | YES | NOx-N
6 | Citra, FL | 3 | 1 | 6 | 6531 | c54 | c2914 | 2010-07-29 | 10:53AM | H2SO4 | YES | NOx-N |  | 58 | Citra, FL | 3 | 4 | 58 | 6583 | c54 | c2966 | 2010-07-29 | 3:33PM | H2SO4 | YES | NOx-N
7 | Citra, FL | 3 | 1 | 7 | 6532 | c54 | c2915 | 2010-07-29 | 11:05AM | H2SO4 | YES | NOx-N |  | 59 | Citra, FL | 3 | 4 | 59 | 6584 | c54 | c2967 | 2010-07-29 | 3:59PM | H2SO4 | YES | NOx-N
8 | Citra, FL | 3 | 1 | 8 | 6533 | c54 | c2916 | 2010-07-29 | 11:06AM | H2SO4 | YES | NOx-N |  | 60 | Citra, FL | 3 | 4 | 60 | 6585 | c54 | c2968 | 2010-07-29 | 3:54PM | H2SO4 | YES | NOx-N
9 | Citra, FL | 3 | 1 | 9 | 6534 | c54 | c2917 | 2010-07-29 | 11:11AM | H2SO4 | YES | NOx-N |  | 61 | Citra, FL | 3 | 4 | 61 | 6586 | c54 | c2969 | 2010-07-29 | 4:10PM | H2SO4 | YES | NOx-N
10 | Citra, FL | 3 | 1 | 10 | 6535 | c54 | c2918 | 2010-07-29 | 11:13AM | H2SO4 | YES | NOx-N |  | 62 | Citra, FL | 3 | 4 | 62 | 6587 | c54 | c2970 | 2010-07-29 | 4:05PM | H2SO4 | YES | NOx-N
11 | Citra, FL | 3 | 1 | 11 | 6536 | c54 | c2919 | 2010-07-29 | 11:21AM | H2SO4 | YES | NOx-N |  | 63 | Citra, FL | 3 | 4 | 63 | 6588 | c54 | c2971 | 2010-07-29 | 4:12PM | H2SO4 | YES | NOx-N
12 | Citra, FL | 3 | 1 | 12 | 6537 | c54 | c2920 | 2010-07-29 | 11:19AM | H2SO4 | YES | NOx-N |  | 64 | Citra, FL | 3 | 4 | 64 | 6589 | c54 | c2972 | 2010-07-29 | 4:08PM | H2SO4 | YES | NOx-N
13 | Citra, FL | 3 | 1 | 13 | 6538 | c54 | c2921 | 2010-07-29 | 11:29AM | H2SO4 | YES | NOx-N |  | 65 | Citra, FL | 3 | * | D1 | 6590 | c54 | c2973 | 2010-07-29 | 11:11AM | H2SO4 | YES | NOx-N | No Volume
14 | Citra, FL | 3 | 1 | 14 | 6539 | c54 | c2922 | 2010-07-29 | 11:39AM | H2SO4 | YES | NOx-N |  | 66 | Citra, FL | 3 | * | D2 | 6591 | c54 | c2974 | 2010-07-29 | 11:13AM | H2SO4 | YES | NOx-N | No Volume
15 | Citra, FL | 3 | 1 | 15 | 6540 | c54 | c2923 | 2010-07-29 | 11:33AM | H2SO4 | YES | NOx-N |  | 67 | Citra, FL | 3 | * | D3 | 6592 | c54 | c2975 | 2010-07-29 | 11:21AM | H2SO4 | YES | NOx-N | No Volume
16 | Citra, FL | 3 | 1 | 16 | 6541 | c54 | c2924 | 2010-07-29 | 11:38AM | H2SO4 | YES | NOx-N |  | 68 | Citra, FL | 3 | * | D4 | 6593 | c54 | c2976 | 2010-07-29 | 11:19AM | H2SO4 | YES | NOx-N | No Volume
17 | Citra, FL | 3 | 2 | 17 | 6542 | c54 | c2925 | 2010-07-29 | 2:34PM | H2SO4 | YES | NOx-N |  | 69 | Citra, FL | 3 | * | D5 | 6594 | c54 | c2977 | 2010-07-29 | 11:29AM | H2SO4 | YES | NOx-N | No Volume
18 | Citra, FL | 3 | 2 | 18 | 6543 | c54 | c2926 | 2010-07-29 | 2:34PM | H2SO4 | YES | NOx-N |  | 70 | Citra, FL | 3 | * | FB1 | 6595 | c54 | c2978 | 2010-07-29 | 11:26AM | H2SO4 | YES | NOx-N | No Volume
19 | Citra, FL | 3 | 2 | 19 | 6544 | c54 | c2927 | 2010-07-29 | 2:44PM | H2SO4 | YES | NOx-N |  | 71 | Citra, FL | 3 | * | FB2 | 6596 | c54 | c2979 | 2010-07-29 | 11:26AM | H2SO4 | YES | NOx-N | No Volume
20 | Citra, FL | 3 | 2 | 20 | 6545 | c54 | c2928 | 2010-07-29 | 2:42PM | H2SO4 | YES | NOx-N |  | 72 | Citra, FL | 3 | * | EB1 | 6597 | c54 | c2980 | 2010-07-29 | 11:27AM | H2SO4 | YES | NOx-N | No Volume
21 | Citra, FL | 3 | 2 | 21 | 6546 | c54 | c2929 | 2010-07-29 | 2:45PM | H2SO4 | YES | NOx-N |  | 73 | Citra, FL | 3 | * | EB2 | 6598 | c54 | c2981 | 2010-07-29 | 11:27AM | H2SO4 | YES | NOx-N | No Volume
22 | Citra, FL | 3 | 2 | 22 | 6547 | c54 | c2930 | 2010-07-29 | 2:46PM | H2SO4 | YES | NOx-N |  | 74 | Citra, FL | 3 | * | EB3 | 6599 | c54 | c2982 | 2010-07-29 | 11:28AM | H2SO4 | YES | NOx-N | No Volume
23 | Citra, FL | 3 | 2 | 23 | 6548 | c54 | c2931 | 2010-07-29 | 2:52PM | H2SO4 | YES | NOx-N |  | 75 | Citra, FL | 3 | * | EB4 | 6600 | c54 | c2983 | 2010-07-29 | 11:28AM | H2SO4 | YES | NOx-N | No Volume
24 | Citra, FL | 3 | 2 | 24 | 6549 | c54 | c2932 | 2010-07-29 | 2:58PM | H2SO4 | YES | NOx-N |  | Duplicates |  | pH Test |  | Rainfall |  | Irrigation |  | Weather
25 | Citra, FL | 3 | 2 | 25 | 6550 | c54 | c2933 | 2010-07-29 | 2:57PM | H2SO4 | YES | NOx-N |  | D1: |  | 1.6 |  | 0 |  | 1 |  | Temperature (°F) |  | Description |  | Wind Direction (mph)
26 | Citra, FL | 3 | 2 | 26 | 6551 | c54 | c2934 | 2010-07-29 | 3:12PM | H2SO4 | YES | NOx-N |  | D2: | [7 empty] | High: | 100 | Sunny |  | SW12
27 | Citra, FL | 3 | 2 | 27 | 6552 | c54 | c2935 | 2010-07-29 | 3:00PM | H2SO4 | YES | NOx-N |  | D3:
28 | Citra, FL | 3 | 2 | 28 | 6553 | c54 | c2936 | 2010-07-29 | 3:07PM | H2SO4 | YES | NOx-N |  | D4: | [7 empty] | Low: | 73
29 | Citra, FL | 3 | 2 | 29 | 6554 | c54 | c2937 | 2010-07-29 | 3:03PM | H2SO4 | YES | NOx-N |  | D5:
30 | Citra, FL | 3 | 2 | 30 | 6555 | c54 | c2938 | 2010-07-29 | : | H2SO4 | YES | NOx-N |  | Equipment Used: Honda Generator (Electric Power), Welch Pressure/Vacuum Pump (Mechanical Pump), Nalgene 5 Gallon HDPE Vacuum Carboys (Leachate Transfer device and cold catch), Polyethylene Tubing, Polyproplyene Fittings, PVC, H2SO4, Sterile Vials, Syringes, pH Test Papers, DI Water (Carboy and Squeeze bottle)
31 | Citra, FL | 3 | 2 | 31 | 6556 | c54 | c2939 | 2010-07-29 | 3:15PM | H2SO4 | YES | NOx-N
32 | Citra, FL | 3 | 2 | 32 | 6557 | c54 | c2940 | 2010-07-29 | 3:15PM | H2SO4 | YES | NOx-N
33 | Citra, FL | 3 | 3 | 33 | 6558 | c54 | c2941 | 2010-07-29 | 4:30PM | H2SO4 | YES | NOx-N |  | Notes:
34 | Citra, FL | 3 | 3 | 34 | 6559 | c54 | c2942 | 2010-07-29 | 4:38PM | H2SO4 | YES | NOx-N
35 | Citra, FL | 3 | 3 | 35 | 6560 | c54 | c2943 | 2010-07-29 | 4:41PM | H2SO4 | YES | NOx-N
36 | Citra, FL | 3 | 3 | 36 | 6561 | c54 | c2944 | 2010-07-29 | 4:42PM | H2SO4 | YES | NOx-N
37 | Citra, FL | 3 | 3 | 37 | 6562 | c54 | c2945 | 2010-07-29 | 4:50PM | H2SO4 | YES | NOx-N
38 | Citra, FL | 3 | 3 | 38 | 6563 | c54 | c2946 | 2010-07-29 | 4:48PM | H2SO4 | YES | NOx-N
39 | Citra, FL | 3 | 3 | 39 | 6564 | c54 | c2947 | 2010-07-29 | 4:58PM | H2SO4 | YES | NOx-N |  | Comments: Samples collected are analyzed for NOx-N. Sample collection equipment are triple-rinsed with leachate prior to sample collection. Each sample collected will be identified with a Sample Identification Number (us) and an ARL Lab Identification Number. All samples are preserved w/H2SO4 to <2pH, and they're cooled to <4°C on wet ice in the field. One sample per sampling event will be tested for proper preservation by pouring the sample on to a pH test paper to check for accuracy. Any problems encountered with an individual sample will be coded "J" in the DEP Field Data Sheet and Custody Form, and a description of the problem listed in the "Notes" section. All Field Blanks and Irrigation Blanks will be collected prior to the collection of field samples; Equipment Blanks will be collected in the field during the sampling event. Rainfall and Irrigation are measured in inches. | [7 empty] | Code:
40 | Citra, FL | 3 | 3 | 40 | 6565 | c54 | c2948 | 2010-07-29 | 4:53PM | H2SO4 | YES | NOx-N | [9 empty] | FB1= Field Blank from DI Source
41 | Citra, FL | 3 | 3 | 41 | 6566 | c54 | c2949 | 2010-07-29 | 5:00PM | H2SO4 | YES | NOx-N | [9 empty] | FB2= Field Blank from Carboy
42 | Citra, FL | 3 | 3 | 42 | 6567 | c54 | c2950 | 2010-07-29 | 4:54PM | H2SO4 | YES | NOx-N | [9 empty] | FB3= Field Blank from Squeeze Bottles
43 | Citra, FL | 3 | 3 | 43 | 6568 | c54 | c2951 | 2010-07-29 | 5:02PM | H2SO4 | YES | NOx-N | [9 empty] | D= Duplicates
44 | Citra, FL | 3 | 3 | 44 | 6569 | c54 | c2952 | 2010-07-29 | 5:04PM | H2SO4 | YES | NOx-N | [9 empty] | EB= Equipment Blanks
45 | Citra, FL | 3 | 3 | 45 | 6570 | c54 | c2953 | 2010-07-29 | 5:15PM | H2SO4 | YES | NOx-N | [9 empty] | IB= Irrigation Blanks
46 | Citra, FL | 3 | 3 | 46 | 6571 | c54 | c2954 | 2010-07-29 | 5:16PM | H2SO4 | YES | NOx-N | [9 empty] | NS= No Sample
47 | Citra, FL | 3 | 3 | 47 | 6572 | c54 | c2955 | 2010-07-29 | 5:18PM | H2SO4 | YES | NOx-N | [9 empty] | NV= No Volume to Collect
48 | Citra, FL | 3 | 3 | 48 | 6573 | c54 | c2956 | 2010-07-29 | 5:20PM | H2SO4 | YES | NOx-N | [9 empty] | J= Problem encountered w/sample collection or documentation
49 | Citra, FL | 3 | 4 | 49 | 6574 | c54 | c2957 | 2010-07-29 | 3:16PM | H2SO4 | YES | NOx-N | [9 empty] | Address:
50 | Citra, FL | 3 | 4 | 50 | 6575 | c54 | c2958 | 2010-07-29 | 3:17PM | H2SO4 | YES | NOx-N | [9 empty] | Citra Plant Science Research Center
51 | Citra, FL | 3 | 4 | 51 | 6576 | c54 | c2959 | 2010-07-29 | 3:24PM | H2SO4 | YES | NOx-N | [9 empty] | 2556 West Highway 318
52 | Citra, FL | 3 | 4 | 52 | 6577 | c54 | c2960 | 2010-07-29 | 3:25PM | H2SO4 | YES | NOx-N | [9 empty] | Citra, FL 32113

## ElectronicCopy
No. | Research Site | DEP Project | Box | Field ID (Plot) | Sample ID | ARL Set No. | ARL Lab No. | Sample Date | Sample Collection Time | Preserve w/H2SO4 to <2pH | Cool (Wet Ice) to <4°C | Sample Collection | Final Volume (mL) | No. | Research Site | DEP Project | Box | Field ID (Plot) | Sample ID | ARL Set No. | ARL Lab No. | Sample Date | Sample Collection Time | Preserve w/H2SO4 to <2pH | Cool (Wet Ice) to <4°C | Sample Collection | Final Volume (mL)
1 | Citra, FL | 3 | 1 | 1 | 6526 | c54 | c2909 | 2010-07-29 | 10:45AM | H2SO4 | YES | NOx-N | 14675 | 53 | Citra, FL | 3 | 4 | 53 | 6578 | c54 | c2961 | 2010-07-29 | 3:28PM | H2SO4 | YES | NOx-N | 12410
2 | Citra, FL | 3 | 1 | 2 | 6527 | c54 | c2910 | 2010-07-29 | 10:46AM | H2SO4 | YES | NOx-N | 1580 | 54 | Citra, FL | 3 | 4 | 54 | 6579 | c54 | c2962 | 2010-07-29 | 3:27PM | H2SO4 | YES | NOx-N | 4850
3 | Citra, FL | 3 | 1 | 3 | 6528 | c54 | c2911 | 2010-07-29 | 10:58AM | H2SO4 | YES | NOx-N | 1210 | 55 | Citra, FL | 3 | 4 | 55 | 6580 | c54 | c2963 | 2010-07-29 | 3:37PM | H2SO4 | YES | NOx-N | 5870
4 | Citra, FL | 3 | 1 | 4 | 6529 | c54 | c2912 | 2010-07-29 | 10:49AM | H2SO4 | YES | NOx-N | 1310 | 56 | Citra, FL | 3 | 4 | 56 | 6581 | c54 | c2964 | 2010-07-29 | 3:30PM | H2SO4 | YES | NOx-N | 7045
5 | Citra, FL | 3 | 1 | 5 | 6530 | c54 | c2913 | 2010-07-29 | 11:01AM | H2SO4 | YES | NOx-N | 13120 | 57 | Citra, FL | 3 | 4 | 57 | 6582 | c54 | c2965 | 2010-07-29 | 3:38PM | H2SO4 | YES | NOx-N | 18955
6 | Citra, FL | 3 | 1 | 6 | 6531 | c54 | c2914 | 2010-07-29 | 10:53AM | H2SO4 | YES | NOx-N | 11690 | 58 | Citra, FL | 3 | 4 | 58 | 6583 | c54 | c2966 | 2010-07-29 | 3:33PM | H2SO4 | YES | NOx-N | 13360
7 | Citra, FL | 3 | 1 | 7 | 6532 | c54 | c2915 | 2010-07-29 | 11:05AM | H2SO4 | YES | NOx-N | 8260 | 59 | Citra, FL | 3 | 4 | 59 | 6584 | c54 | c2967 | 2010-07-29 | 3:59PM | H2SO4 | YES | NOx-N | 17690
8 | Citra, FL | 3 | 1 | 8 | 6533 | c54 | c2916 | 2010-07-29 | 11:06AM | H2SO4 | YES | NOx-N | 8485 | 60 | Citra, FL | 3 | 4 | 60 | 6585 | c54 | c2968 | 2010-07-29 | 3:54PM | H2SO4 | YES | NOx-N | 18055
9 | Citra, FL | 3 | 1 | 9 | 6534 | c54 | c2917 | 2010-07-29 | 11:11AM | H2SO4 | YES | NOx-N | 7330 | 61 | Citra, FL | 3 | 4 | 61 | 6586 | c54 | c2969 | 2010-07-29 | 4:10PM | H2SO4 | YES | NOx-N | 7540
10 | Citra, FL | 3 | 1 | 10 | 6535 | c54 | c2918 | 2010-07-29 | 11:13AM | H2SO4 | YES | NOx-N | 7065 | 62 | Citra, FL | 3 | 4 | 62 | 6587 | c54 | c2970 | 2010-07-29 | 4:05PM | H2SO4 | YES | NOx-N | 6870
11 | Citra, FL | 3 | 1 | 11 | 6536 | c54 | c2919 | 2010-07-29 | 11:21AM | H2SO4 | YES | NOx-N | 8070 | 63 | Citra, FL | 3 | 4 | 63 | 6588 | c54 | c2971 | 2010-07-29 | 4:12PM | H2SO4 | YES | NOx-N | 5810
12 | Citra, FL | 3 | 1 | 12 | 6537 | c54 | c2920 | 2010-07-29 | 11:19AM | H2SO4 | YES | NOx-N | 115485 | 64 | Citra, FL | 3 | 4 | 64 | 6589 | c54 | c2972 | 2010-07-29 | 4:08PM | H2SO4 | YES | NOx-N | 4200
13 | Citra, FL | 3 | 1 | 13 | 6538 | c54 | c2921 | 2010-07-29 | 11:29AM | H2SO4 | YES | NOx-N | 3810 | 65 | Citra, FL | 3 | * | D1 | 6590 | c54 | c2973 | 2010-07-29 | 11:11AM | H2SO4 | YES | NOx-N | No Volume
14 | Citra, FL | 3 | 1 | 14 | 6539 | c54 | c2922 | 2010-07-29 | 11:39AM | H2SO4 | YES | NOx-N | 6150 | 66 | Citra, FL | 3 | * | D2 | 6591 | c54 | c2974 | 2010-07-29 | 11:13AM | H2SO4 | YES | NOx-N | No Volume
15 | Citra, FL | 3 | 1 | 15 | 6540 | c54 | c2923 | 2010-07-29 | 11:33AM | H2SO4 | YES | NOx-N | 4805 | 67 | Citra, FL | 3 | * | D3 | 6592 | c54 | c2975 | 2010-07-29 | 11:21AM | H2SO4 | YES | NOx-N | No Volume
16 | Citra, FL | 3 | 1 | 16 | 6541 | c54 | c2924 | 2010-07-29 | 11:38AM | H2SO4 | YES | NOx-N | 13135 | 68 | Citra, FL | 3 | * | D4 | 6593 | c54 | c2976 | 2010-07-29 | 11:19AM | H2SO4 | YES | NOx-N | No Volume
17 | Citra, FL | 3 | 2 | 17 | 6542 | c54 | c2925 | 2010-07-29 | 2:34PM | H2SO4 | YES | NOx-N | 9070 | 69 | Citra, FL | 3 | * | D5 | 6594 | c54 | c2977 | 2010-07-29 | 11:29AM | H2SO4 | YES | NOx-N | No Volume
18 | Citra, FL | 3 | 2 | 18 | 6543 | c54 | c2926 | 2010-07-29 | 2:34PM | H2SO4 | YES | NOx-N | 9750 | 70 | Citra, FL | 3 | * | FB1 | 6595 | c54 | c2978 | 2010-07-29 | 11:26AM | H2SO4 | YES | NOx-N | No Volume
19 | Citra, FL | 3 | 2 | 19 | 6544 | c54 | c2927 | 2010-07-29 | 2:44PM | H2SO4 | YES | NOx-N | 10890 | 71 | Citra, FL | 3 | * | FB2 | 6596 | c54 | c2979 | 2010-07-29 | 11:26AM | H2SO4 | YES | NOx-N | No Volume
20 | Citra, FL | 3 | 2 | 20 | 6545 | c54 | c2928 | 2010-07-29 | 2:42PM | H2SO4 | YES | NOx-N | 7950 | 72 | Citra, FL | 3 | * | EB1 | 6597 | c54 | c2980 | 2010-07-29 | 11:27AM | H2SO4 | YES | NOx-N | No Volume
21 | Citra, FL | 3 | 2 | 21 | 6546 | c54 | c2929 | 2010-07-29 | 2:45PM | H2SO4 | YES | NOx-N | 10430 | 73 | Citra, FL | 3 | * | EB2 | 6598 | c54 | c2981 | 2010-07-29 | 11:27AM | H2SO4 | YES | NOx-N | No Volume
22 | Citra, FL | 3 | 2 | 22 | 6547 | c54 | c2930 | 2010-07-29 | 2:46PM | H2SO4 | YES | NOx-N | 22780 | 74 | Citra, FL | 3 | * | EB3 | 6599 | c54 | c2982 | 2010-07-29 | 11:28AM | H2SO4 | YES | NOx-N | No Volume
23 | Citra, FL | 3 | 2 | 23 | 6548 | c54 | c2931 | 2010-07-29 | 2:52PM | H2SO4 | YES | NOx-N | 8375 | 75 | Citra, FL | 3 | * | EB4 | 6600 | c54 | c2983 | 2010-07-29 | 11:28AM | H2SO4 | YES | NOx-N | No Volume
24 | Citra, FL | 3 | 2 | 24 | 6549 | c54 | c2932 | 2010-07-29 | 2:58PM | H2SO4 | YES | NOx-N | 20780 | Duplicates |  | pH Test |  | Rainfall |  | Irrigation |  | Weather
25 | Citra, FL | 3 | 2 | 25 | 6550 | c54 | c2933 | 2010-07-29 | 2:57PM | H2SO4 | YES | NOx-N | 7315 | D1: | 9 | 1.6 |  | 0 |  | 1 |  | Temperature (°F) |  | Description |  | Wind Direction (mph)
26 | Citra, FL | 3 | 2 | 26 | 6551 | c54 | c2934 | 2010-07-29 | 3:12PM | H2SO4 | YES | NOx-N | 6420 | D2: | 10 | [6 empty] | High: | 100 | Sunny |  | SW12
27 | Citra, FL | 3 | 2 | 27 | 6552 | c54 | c2935 | 2010-07-29 | 3:00PM | H2SO4 | YES | NOx-N | 5550 | D3: | 11
28 | Citra, FL | 3 | 2 | 28 | 6553 | c54 | c2936 | 2010-07-29 | 3:07PM | H2SO4 | YES | NOx-N | 9055 | D4: | 12 | [6 empty] | Low: | 73
29 | Citra, FL | 3 | 2 | 29 | 6554 | c54 | c2937 | 2010-07-29 | 3:03PM | H2SO4 | YES | NOx-N | 6050 | D5: | 13
30 | Citra, FL | 3 | 2 | 30 | 6555 | c54 | c2938 | 2010-07-29 | : | H2SO4 | YES | NOx-N | 0 | Equipment Used: Honda Generator (Electric Power), Welch Pressure/Vacuum Pump (Mechanical Pump), Nalgene 5 Gallon HDPE Vacuum Carboys (Leachate Transfer device and cold catch), Polyethylene Tubing, Polyproplyene Fittings, PVC, H2SO4, Sterile Vials, Syringes, pH Test Papers, DI Water (Carboy and Squeeze bottle)
31 | Citra, FL | 3 | 2 | 31 | 6556 | c54 | c2939 | 2010-07-29 | 3:15PM | H2SO4 | YES | NOx-N | 2500
32 | Citra, FL | 3 | 2 | 32 | 6557 | c54 | c2940 | 2010-07-29 | 3:15PM | H2SO4 | YES | NOx-N | 1960
33 | Citra, FL | 3 | 3 | 33 | 6558 | c54 | c2941 | 2010-07-29 | 4:30PM | H2SO4 | YES | NOx-N | 16810 | None
34 | Citra, FL | 3 | 3 | 34 | 6559 | c54 | c2942 | 2010-07-29 | 4:38PM | H2SO4 | YES | NOx-N | 15485
35 | Citra, FL | 3 | 3 | 35 | 6560 | c54 | c2943 | 2010-07-29 | 4:41PM | H2SO4 | YES | NOx-N | 314460
36 | Citra, FL | 3 | 3 | 36 | 6561 | c54 | c2944 | 2010-07-29 | 4:42PM | H2SO4 | YES | NOx-N | 15940
37 | Citra, FL | 3 | 3 | 37 | 6562 | c54 | c2945 | 2010-07-29 | 4:50PM | H2SO4 | YES | NOx-N | 8440
38 | Citra, FL | 3 | 3 | 38 | 6563 | c54 | c2946 | 2010-07-29 | 4:48PM | H2SO4 | YES | NOx-N | 6610
39 | Citra, FL | 3 | 3 | 39 | 6564 | c54 | c2947 | 2010-07-29 | 4:58PM | H2SO4 | YES | NOx-N | 5410 | Comments: Samples collected are analyzed for NOx-N. Sample collection equipment are triple-rinsed with leachate prior to sample collection. Each sample collected will be identified with a Sample Identification Number (us) and an ARL Lab Identification Number. All samples are preserved w/H2SO4 to <2pH, and they're cooled to <4°C on wet ice in the field. One sample per sampling event will be tested for proper preservation by pouring the sample on to a pH test paper to check for accuracy. Any problems encountered with an individual sample will be coded "J" in the DEP Field Data Sheet and Custody Form, and a description of the problem listed in the "Notes" section. All Field Blanks and Irrigation Blanks will be collected prior to the collection of field samples; Equipment Blanks will be collected in the field during the sampling event. Rainfall and Irrigation are measured in inches. | [7 empty] | Code:
40 | Citra, FL | 3 | 3 | 40 | 6565 | c54 | c2948 | 2010-07-29 | 4:53PM | H2SO4 | YES | NOx-N | 3730 | [8 empty] | FB1= Field Blank from DI Source
41 | Citra, FL | 3 | 3 | 41 | 6566 | c54 | c2949 | 2010-07-29 | 5:00PM | H2SO4 | YES | NOx-N | 4860 | [8 empty] | FB2= Field Blank from Carboy
42 | Citra, FL | 3 | 3 | 42 | 6567 | c54 | c2950 | 2010-07-29 | 4:54PM | H2SO4 | YES | NOx-N | 17860 | [8 empty] | FB3= Field Blank from Squeeze Bottles
43 | Citra, FL | 3 | 3 | 43 | 6568 | c54 | c2951 | 2010-07-29 | 5:02PM | H2SO4 | YES | NOx-N | 20230 | [8 empty] | D= Duplicates
44 | Citra, FL | 3 | 3 | 44 | 6569 | c54 | c2952 | 2010-07-29 | 5:04PM | H2SO4 | YES | NOx-N | 21170 | [8 empty] | EB= Equipment Blanks
45 | Citra, FL | 3 | 3 | 45 | 6570 | c54 | c2953 | 2010-07-29 | 5:15PM | H2SO4 | YES | NOx-N | 5130 | [8 empty] | IB= Irrigation Blanks
46 | Citra, FL | 3 | 3 | 46 | 6571 | c54 | c2954 | 2010-07-29 | 5:16PM | H2SO4 | YES | NOx-N | 5630 | [8 empty] | NS= No Sample
47 | Citra, FL | 3 | 3 | 47 | 6572 | c54 | c2955 | 2010-07-29 | 5:18PM | H2SO4 | YES | NOx-N | 19150 | [8 empty] | NV= No Volume to Collect
48 | Citra, FL | 3 | 3 | 48 | 6573 | c54 | c2956 | 2010-07-29 | 5:20PM | H2SO4 | YES | NOx-N | 7620 | [8 empty] | J= Problem encountered w/sample collection or documentation
49 | Citra, FL | 3 | 4 | 49 | 6574 | c54 | c2957 | 2010-07-29 | 3:16PM | H2SO4 | YES | NOx-N | 3455 | [8 empty] | Address:
50 | Citra, FL | 3 | 4 | 50 | 6575 | c54 | c2958 | 2010-07-29 | 3:17PM | H2SO4 | YES | NOx-N | 12310 | [8 empty] | Citra Plant Science Research Center
51 | Citra, FL | 3 | 4 | 51 | 6576 | c54 | c2959 | 2010-07-29 | 3:24PM | H2SO4 | YES | NOx-N | 5595 | [8 empty] | 2556 West Highway 318
52 | Citra, FL | 3 | 4 | 52 | 6577 | c54 | c2960 | 2010-07-29 | 3:25PM | H2SO4 | YES | NOx-N | 6285 | [8 empty] | Citra, FL 32113

## CustodyForm
No. | Site | Project Code | Sample ID | ARL Set No. | ARL Lab No. | Date | Time | Notes/Comments | No. | Site | Project Code | Sample ID | ARL Set No. | ARL Lab No. | Date | Time | Notes/Comments
1 | Citra, FL | 3 | 6526 | c54 | c2909 | 2010-07-29 | 10:45AM |  | 54 | Citra, FL | 3 | 6579 | c54 | c2962 | 2010-07-29 | 3:27PM
2 | Citra, FL | 3 | 6527 | c54 | c2910 | 2010-07-29 | 10:46AM |  | 55 | Citra, FL | 3 | 6580 | c54 | c2963 | 2010-07-29 | 3:37PM
3 | Citra, FL | 3 | 6528 | c54 | c2911 | 2010-07-29 | 10:58AM |  | 56 | Citra, FL | 3 | 6581 | c54 | c2964 | 2010-07-29 | 3:30PM
4 | Citra, FL | 3 | 6529 | c54 | c2912 | 2010-07-29 | 10:49AM |  | 57 | Citra, FL | 3 | 6582 | c54 | c2965 | 2010-07-29 | 3:38PM
5 | Citra, FL | 3 | 6530 | c54 | c2913 | 2010-07-29 | 11:01AM |  | 58 | Citra, FL | 3 | 6583 | c54 | c2966 | 2010-07-29 | 3:33PM
6 | Citra, FL | 3 | 6531 | c54 | c2914 | 2010-07-29 | 10:53AM |  | 59 | Citra, FL | 3 | 6584 | c54 | c2967 | 2010-07-29 | 3:59PM
7 | Citra, FL | 3 | 6532 | c54 | c2915 | 2010-07-29 | 11:05AM |  | 60 | Citra, FL | 3 | 6585 | c54 | c2968 | 2010-07-29 | 3:54PM
8 | Citra, FL | 3 | 6533 | c54 | c2916 | 2010-07-29 | 11:06AM |  | 61 | Citra, FL | 3 | 6586 | c54 | c2969 | 2010-07-29 | 4:10PM
9 | Citra, FL | 3 | 6534 | c54 | c2917 | 2010-07-29 | 11:11AM |  | 62 | Citra, FL | 3 | 6587 | c54 | c2970 | 2010-07-29 | 4:05PM
10 | Citra, FL | 3 | 6535 | c54 | c2918 | 2010-07-29 | 11:13AM |  | 63 | Citra, FL | 3 | 6588 | c54 | c2971 | 2010-07-29 | 4:12PM
11 | Citra, FL | 3 | 6536 | c54 | c2919 | 2010-07-29 | 11:21AM |  | 64 | Citra, FL | 3 | 6589 | c54 | c2972 | 2010-07-29 | 4:08PM
12 | Citra, FL | 3 | 6537 | c54 | c2920 | 2010-07-29 | 11:19AM |  | 65 | Citra, FL | 3 | 6590 | c54 | c2973 | 2010-07-29 | 11:11AM
13 | Citra, FL | 3 | 6538 | c54 | c2921 | 2010-07-29 | 11:29AM |  | 66 | Citra, FL | 3 | 6591 | c54 | c2974 | 2010-07-29 | 11:13AM
14 | Citra, FL | 3 | 6539 | c54 | c2922 | 2010-07-29 | 11:39AM |  | 67 | Citra, FL | 3 | 6592 | c54 | c2975 | 2010-07-29 | 11:21AM
15 | Citra, FL | 3 | 6540 | c54 | c2923 | 2010-07-29 | 11:33AM |  | 68 | Citra, FL | 3 | 6593 | c54 | c2976 | 2010-07-29 | 11:19AM
16 | Citra, FL | 3 | 6541 | c54 | c2924 | 2010-07-29 | 11:38AM |  | 69 | Citra, FL | 3 | 6594 | c54 | c2977 | 2010-07-29 | 11:29AM
17 | Citra, FL | 3 | 6542 | c54 | c2925 | 2010-07-29 | 2:34PM |  | 70 | Citra, FL | 3 | 6595 | c54 | c2978 | 2010-07-29 | 11:26AM
18 | Citra, FL | 3 | 6543 | c54 | c2926 | 2010-07-29 | 2:34PM |  | 71 | Citra, FL | 3 | 6596 | c54 | c2979 | 2010-07-29 | 11:26AM
19 | Citra, FL | 3 | 6544 | c54 | c2927 | 2010-07-29 | 2:44PM |  | 72 | Citra, FL | 3 | 6597 | c54 | c2980 | 2010-07-29 | 11:27AM
20 | Citra, FL | 3 | 6545 | c54 | c2928 | 2010-07-29 | 2:42PM |  | 73 | Citra, FL | 3 | 6598 | c54 | c2981 | 2010-07-29 | 11:27AM
21 | Citra, FL | 3 | 6546 | c54 | c2929 | 2010-07-29 | 2:45PM |  | 74 | Citra, FL | 3 | 6599 | c54 | c2982 | 2010-07-29 | 11:28AM
22 | Citra, FL | 3 | 6547 | c54 | c2930 | 2010-07-29 | 2:46PM |  | 75 | Citra, FL | 3 | 6600 | c54 | c2983 | 2010-07-29 | 11:28AM
23 | Citra, FL | 3 | 6548 | c54 | c2931 | 2010-07-29 | 2:52PM
24 | Citra, FL | 3 | 6549 | c54 | c2932 | 2010-07-29 | 2:58PM |  | Custody Transfer
25 | Citra, FL | 3 | 6550 | c54 | c2933 | 2010-07-29 | 2:57PM |  | Date of Delivery: | [5 empty] | Date Received:
26 | Citra, FL | 3 | 6551 | c54 | c2934 | 2010-07-29 | 3:12PM
27 | Citra, FL | 3 | 6552 | c54 | c2935 | 2010-07-29 | 3:00PM |  | Time of Delivery: | [5 empty] | Time Received:
28 | Citra, FL | 3 | 6553 | c54 | c2936 | 2010-07-29 | 3:07PM
29 | Citra, FL | 3 | 6554 | c54 | c2937 | 2010-07-29 | 3:03PM |  | Departing Temp (°C): | [5 empty] | Received Temp (°C)
30 | Citra, FL | 3 | 6555 | c54 | c2938 | 2010-07-29 | :
31 | Citra, FL | 3 | 6556 | c54 | c2939 | 2010-07-29 | 3:15PM |  | Deliverd by: | [5 empty] | Received by:
32 | Citra, FL | 3 | 6557 | c54 | c2940 | 2010-07-29 | 3:15PM
33 | Citra, FL | 3 | 6558 | c54 | c2941 | 2010-07-29 | 4:30PM |  | Signature: | [5 empty] | Signature:
34 | Citra, FL | 3 | 6559 | c54 | c2942 | 2010-07-29 | 4:38PM
35 | Citra, FL | 3 | 6560 | c54 | c2943 | 2010-07-29 | 4:41PM
36 | Citra, FL | 3 | 6561 | c54 | c2944 | 2010-07-29 | 4:42PM |  | Notes
37 | Citra, FL | 3 | 6562 | c54 | c2945 | 2010-07-29 | 4:50PM |  | Report Results To: |  |  | Dr. Laurie Trenholm (letr@ufl.edu); Basil Wetherington (bdwiii@ufl.edu); CJ Bain (cjbain@ufl.edu)
38 | Citra, FL | 3 | 6563 | c54 | c2946 | 2010-07-29 | 4:48PM
39 | Citra, FL | 3 | 6564 | c54 | c2947 | 2010-07-29 | 4:58PM |  | Sample Collection Team: |  |  | Basil Wetherington, Tommy DeBerry, Ronald Castillo
40 | Citra, FL | 3 | 6565 | c54 | c2948 | 2010-07-29 | 4:53PM
41 | Citra, FL | 3 | 6566 | c54 | c2949 | 2010-07-29 | 5:00PM
42 | Citra, FL | 3 | 6567 | c54 | c2950 | 2010-07-29 | 4:54PM |  | Comments
43 | Citra, FL | 3 | 6568 | c54 | c2951 | 2010-07-29 | 5:02PM |  | All samples were preserved w/H2SO4 to <2pH and cooled on wet ice to <4°C. All samples were taken for research purposes, so individual sample identification and location are coded in the Custody Form to prevent biasness with the sample results.
44 | Citra, FL | 3 | 6569 | c54 | c2952 | 2010-07-29 | 5:04PM
45 | Citra, FL | 3 | 6570 | c54 | c2953 | 2010-07-29 | 5:15PM
46 | Citra, FL | 3 | 6571 | c54 | c2954 | 2010-07-29 | 5:16PM
47 | Citra, FL | 3 | 6572 | c54 | c2955 | 2010-07-29 | 5:18PM
48 | Citra, FL | 3 | 6573 | c54 | c2956 | 2010-07-29 | 5:20PM
49 | Citra, FL | 3 | 6574 | c54 | c2957 | 2010-07-29 | 3:16PM
50 | Citra, FL | 3 | 6575 | c54 | c2958 | 2010-07-29 | 3:17PM
51 | Citra, FL | 3 | 6576 | c54 | c2959 | 2010-07-29 | 3:24PM
52 | Citra, FL | 3 | 6577 | c54 | c2960 | 2010-07-29 | 3:25PM
53 | Citra, FL | 3 | 6578 | c54 | c2961 | 2010-07-29 | 3:28PM
Formulas:
Date = Table1[[#This Row],[Sample Date]]

## ForAccess
Plot | Sample ID | ARL Set No. | ARL Lab No. | Sample Date | Time | Analyte | H2SO4 | Wet Ice | Volume (L)
1 | 6526 | 54 | 2909 | 2010-07-29 | 10:45AM | NOx-N | H2SO4 | YES | 14.675
2 | 6527 | 54 | 2910 | 2010-07-29 | 10:46AM | NOx-N | H2SO4 | YES | 1.58
3 | 6528 | 54 | 2911 | 2010-07-29 | 10:58AM | NOx-N | H2SO4 | YES | 1.21
4 | 6529 | 54 | 2912 | 2010-07-29 | 10:49AM | NOx-N | H2SO4 | YES | 1.31
5 | 6530 | 54 | 2913 | 2010-07-29 | 11:01AM | NOx-N | H2SO4 | YES | 13.12
6 | 6531 | 54 | 2914 | 2010-07-29 | 10:53AM | NOx-N | H2SO4 | YES | 11.69
7 | 6532 | 54 | 2915 | 2010-07-29 | 11:05AM | NOx-N | H2SO4 | YES | 8.26
8 | 6533 | 54 | 2916 | 2010-07-29 | 11:06AM | NOx-N | H2SO4 | YES | 8.485
9 | 6534 | 54 | 2917 | 2010-07-29 | 11:11AM | NOx-N | H2SO4 | YES | 7.33
10 | 6535 | 54 | 2918 | 2010-07-29 | 11:13AM | NOx-N | H2SO4 | YES | 7.065
11 | 6536 | 54 | 2919 | 2010-07-29 | 11:21AM | NOx-N | H2SO4 | YES | 8.07
12 | 6537 | 54 | 2920 | 2010-07-29 | 11:19AM | NOx-N | H2SO4 | YES | 115.485
13 | 6538 | 54 | 2921 | 2010-07-29 | 11:29AM | NOx-N | H2SO4 | YES | 3.81
14 | 6539 | 54 | 2922 | 2010-07-29 | 11:39AM | NOx-N | H2SO4 | YES | 6.15
15 | 6540 | 54 | 2923 | 2010-07-29 | 11:33AM | NOx-N | H2SO4 | YES | 4.805
16 | 6541 | 54 | 2924 | 2010-07-29 | 11:38AM | NOx-N | H2SO4 | YES | 13.135
17 | 6542 | 54 | 2925 | 2010-07-29 | 2:34PM | NOx-N | H2SO4 | YES | 9.07
18 | 6543 | 54 | 2926 | 2010-07-29 | 2:34PM | NOx-N | H2SO4 | YES | 9.75
19 | 6544 | 54 | 2927 | 2010-07-29 | 2:44PM | NOx-N | H2SO4 | YES | 10.89
20 | 6545 | 54 | 2928 | 2010-07-29 | 2:42PM | NOx-N | H2SO4 | YES | 7.95
21 | 6546 | 54 | 2929 | 2010-07-29 | 2:45PM | NOx-N | H2SO4 | YES | 10.43
22 | 6547 | 54 | 2930 | 2010-07-29 | 2:46PM | NOx-N | H2SO4 | YES | 22.78
23 | 6548 | 54 | 2931 | 2010-07-29 | 2:52PM | NOx-N | H2SO4 | YES | 8.375
24 | 6549 | 54 | 2932 | 2010-07-29 | 2:58PM | NOx-N | H2SO4 | YES | 20.78
25 | 6550 | 54 | 2933 | 2010-07-29 | 2:57PM | NOx-N | H2SO4 | YES | 7.315
26 | 6551 | 54 | 2934 | 2010-07-29 | 3:12PM | NOx-N | H2SO4 | YES | 6.42
27 | 6552 | 54 | 2935 | 2010-07-29 | 3:00PM | NOx-N | H2SO4 | YES | 5.55
28 | 6553 | 54 | 2936 | 2010-07-29 | 3:07PM | NOx-N | H2SO4 | YES | 9.055
29 | 6554 | 54 | 2937 | 2010-07-29 | 3:03PM | NOx-N | H2SO4 | YES | 6.05
30 | 6555 | 54 | 2938 | 2010-07-29 | : | NOx-N | H2SO4 | YES | 0
31 | 6556 | 54 | 2939 | 2010-07-29 | 3:15PM | NOx-N | H2SO4 | YES | 2.5
32 | 6557 | 54 | 2940 | 2010-07-29 | 3:15PM | NOx-N | H2SO4 | YES | 1.96
33 | 6558 | 54 | 2941 | 2010-07-29 | 4:30PM | NOx-N | H2SO4 | YES | 16.81
34 | 6559 | 54 | 2942 | 2010-07-29 | 4:38PM | NOx-N | H2SO4 | YES | 15.485
35 | 6560 | 54 | 2943 | 2010-07-29 | 4:41PM | NOx-N | H2SO4 | YES | 314.46
36 | 6561 | 54 | 2944 | 2010-07-29 | 4:42PM | NOx-N | H2SO4 | YES | 15.94
37 | 6562 | 54 | 2945 | 2010-07-29 | 4:50PM | NOx-N | H2SO4 | YES | 8.44
38 | 6563 | 54 | 2946 | 2010-07-29 | 4:48PM | NOx-N | H2SO4 | YES | 6.61
39 | 6564 | 54 | 2947 | 2010-07-29 | 4:58PM | NOx-N | H2SO4 | YES | 5.41
40 | 6565 | 54 | 2948 | 2010-07-29 | 4:53PM | NOx-N | H2SO4 | YES | 3.73
41 | 6566 | 54 | 2949 | 2010-07-29 | 5:00PM | NOx-N | H2SO4 | YES | 4.86
42 | 6567 | 54 | 2950 | 2010-07-29 | 4:54PM | NOx-N | H2SO4 | YES | 17.86
43 | 6568 | 54 | 2951 | 2010-07-29 | 5:02PM | NOx-N | H2SO4 | YES | 20.23
44 | 6569 | 54 | 2952 | 2010-07-29 | 5:04PM | NOx-N | H2SO4 | YES | 21.17
45 | 6570 | 54 | 2953 | 2010-07-29 | 5:15PM | NOx-N | H2SO4 | YES | 5.13
46 | 6571 | 54 | 2954 | 2010-07-29 | 5:16PM | NOx-N | H2SO4 | YES | 5.63
47 | 6572 | 54 | 2955 | 2010-07-29 | 5:18PM | NOx-N | H2SO4 | YES | 19.15
48 | 6573 | 54 | 2956 | 2010-07-29 | 5:20PM | NOx-N | H2SO4 | YES | 7.62
49 | 6574 | 54 | 2957 | 2010-07-29 | 3:16PM | NOx-N | H2SO4 | YES | 3.455
50 | 6575 | 54 | 2958 | 2010-07-29 | 3:17PM | NOx-N | H2SO4 | YES | 12.31
51 | 6576 | 54 | 2959 | 2010-07-29 | 3:24PM | NOx-N | H2SO4 | YES | 5.595
52 | 6577 | 54 | 2960 | 2010-07-29 | 3:25PM | NOx-N | H2SO4 | YES | 6.285
53 | 6578 | 54 | 2961 | 2010-07-29 | 3:28PM | NOx-N | H2SO4 | YES | 12.41
54 | 6579 | 54 | 2962 | 2010-07-29 | 3:27PM | NOx-N | H2SO4 | YES | 4.85
55 | 6580 | 54 | 2963 | 2010-07-29 | 3:37PM | NOx-N | H2SO4 | YES | 5.87
56 | 6581 | 54 | 2964 | 2010-07-29 | 3:30PM | NOx-N | H2SO4 | YES | 7.045
57 | 6582 | 54 | 2965 | 2010-07-29 | 3:38PM | NOx-N | H2SO4 | YES | 18.955
58 | 6583 | 54 | 2966 | 2010-07-29 | 3:33PM | NOx-N | H2SO4 | YES | 13.36
59 | 6584 | 54 | 2967 | 2010-07-29 | 3:59PM | NOx-N | H2SO4 | YES | 17.69
60 | 6585 | 54 | 2968 | 2010-07-29 | 3:54PM | NOx-N | H2SO4 | YES | 18.055
61 | 6586 | 54 | 2969 | 2010-07-29 | 4:10PM | NOx-N | H2SO4 | YES | 7.54
62 | 6587 | 54 | 2970 | 2010-07-29 | 4:05PM | NOx-N | H2SO4 | YES | 6.87
63 | 6588 | 54 | 2971 | 2010-07-29 | 4:12PM | NOx-N | H2SO4 | YES | 5.81
64 | 6589 | 54 | 2972 | 2010-07-29 | 4:08PM | NOx-N | H2SO4 | YES | 4.2
Formulas:
Sample Date = Table1[[#This Row],[Sample Date]]