## FieldWorksheet
No. | Research Site | DEP Project | Box | Field ID (Plot) | Sample ID | ARL Set No. | ARL Lab No. | Sample Date | Time (Hour) | Time (Minutes) | Time (AM/PM) | Preserve w/H2SO4 to <2pH | Cool (Wet Ice) to <4°C | Sample Collection | Final Volume (mL) | Date | Rainfall | Irrigation |  | Duplicates | Plot | pH Test | Analyte
1 | Citra, FL | 3 | 1 | 1 | 5026 | 286 | 16684 | 2010-03-03 | 7 | 45 | AM | YES | YES | YES | 13695 | 2010-03-03 | 0.6 |  |  | D1 | 60 | 1.6 | NOx-N
2 | Citra, FL | 3 | 1 | 2 | 5027 | 286 | 16685 | 2010-03-03 | 7 | 45 | AM | YES | YES | YES | 9870 | 2010-03-01 |  | 0.5 |  | D2 | 61
3 | Citra, FL | 3 | 1 | 3 | 5028 | 286 | 16686 | 2010-03-03 | 8 | 03 | AM | YES | YES | YES | 8380 |  |  |  |  | D3 | 62
4 | Citra, FL | 3 | 1 | 4 | 5029 | 286 | 16687 | 2010-03-03 | 8 | 05 | AM | YES | YES | YES | 10755 |  |  |  |  | D4 | 63
5 | Citra, FL | 3 | 1 | 5 | 5030 | 286 | 16688 | 2010-03-03 | 8 | 14 | AM | YES | YES | YES | 11010 |  |  |  |  | D5 | 64
6 | Citra, FL | 3 | 1 | 6 | 5031 | 286 | 16689 | 2010-03-03 | 8 | 18 | AM | YES | YES | YES | 15580
7 | Citra, FL | 3 | 1 | 7 | 5032 | 286 | 16690 | 2010-03-03 | 8 | 35 | AM | YES | YES | YES | 8060 | Total | 0.6 | 0.5
8 | Citra, FL | 3 | 1 | 8 | 5033 | 286 | 16691 | 2010-03-03 | 8 | 35 | AM | YES | YES | YES | 9575
9 | Citra, FL | 3 | 1 | 9 | 5034 | 286 | 16692 | 2010-03-03 | 8 | 43 | AM | YES | YES | YES | 8030
10 | Citra, FL | 3 | 1 | 10 | 5035 | 286 | 16693 | 2010-03-03 | 8 | 43 | AM | YES | YES | YES | 9125
11 | Citra, FL | 3 | 1 | 11 | 5036 | 286 | 16694 | 2010-03-03 | 8 | 50 | AM | YES | YES | YES | 7065 | High Temp | Low Temp | Description | Wind Direction | Wind Speed
12 | Citra, FL | 3 | 1 | 12 | 5037 | 286 | 16695 | 2010-03-03 | 8 | 50 | AM | YES | YES | YES | 10220 | 60 | 41 | Partly Cloudy | SW | 23
13 | Citra, FL | 3 | 1 | 13 | 5038 | 286 | 16696 | 2010-03-03 | 8 | 58 | AM | YES | YES | YES | 6875
14 | Citra, FL | 3 | 1 | 14 | 5039 | 286 | 16697 | 2010-03-03 | 9 | 05 | AM | YES | YES | YES | 7305
15 | Citra, FL | 3 | 1 | 15 | 5040 | 286 | 16698 | 2010-03-03 | 9 | 12 | AM | YES | YES | YES | 7195
16 | Citra, FL | 3 | 1 | 16 | 5041 | 286 | 16699 | 2010-03-03 | 9 | 13 | AM | YES | YES | YES | 9030 | Notes/Comments
17 | Citra, FL | 3 | 2 | 17 | 5042 | 286 | 16700 | 2010-03-03 | 9 | 30 | AM | YES | YES | YES | 10535 | None
18 | Citra, FL | 3 | 2 | 18 | 5043 | 286 | 16701 | 2010-03-03 | 9 | 31 | AM | YES | YES | YES | 9865
19 | Citra, FL | 3 | 2 | 19 | 5044 | 286 | 16702 | 2010-03-03 | 9 | 40 | AM | YES | YES | YES | 8310
20 | Citra, FL | 3 | 2 | 20 | 5045 | 286 | 16703 | 2010-03-03 | 9 | 44 | AM | YES | YES | YES | 7770
21 | Citra, FL | 3 | 2 | 21 | 5046 | 286 | 16704 | 2010-03-03 | 9 | 56 | AM | YES | YES | YES | 10835
22 | Citra, FL | 3 | 2 | 22 | 5047 | 286 | 16705 | 2010-03-03 | 9 | 56 | AM | YES | YES | YES | 9090
23 | Citra, FL | 3 | 2 | 23 | 5048 | 286 | 16706 | 2010-03-03 | 10 | 10 | AM | YES | YES | YES | 8565
24 | Citra, FL | 3 | 2 | 24 | 5049 | 286 | 16707 | 2010-03-03 | 10 | 13 | AM | YES | YES | YES | 10225
25 | Citra, FL | 3 | 2 | 25 | 5050 | 286 | 16708 | 2010-03-03 | 10 | 19 | AM | YES | YES | YES | 7390
26 | Citra, FL | 3 | 2 | 26 | 5051 | 286 | 16709 | 2010-03-03 | 10 | 23 | AM | YES | YES | YES | 7555
27 | Citra, FL | 3 | 2 | 27 | 5052 | 286 | 16710 | 2010-03-03 | 10 | 26 | AM | YES | YES | YES | 11050
28 | Citra, FL | 3 | 2 | 28 | 5053 | 286 | 16711 | 2010-03-03 | 10 | 30 | AM | YES | YES | YES | 10000
29 | Citra, FL | 3 | 2 | 29 | 5054 | 286 | 16712 | 2010-03-03 | 10 | 30 | AM | YES | YES | YES | 9470
30 | Citra, FL | 3 | 2 | 30 | 5055 | 286 | 16713 | 2010-03-03 | 10 | 44 | AM | YES | YES | YES | 8235
31 | Citra, FL | 3 | 2 | 31 | 5056 | 286 | 16714 | 2010-03-03 | 10 | 37 | AM | YES | YES | YES | 7305
32 | Citra, FL | 3 | 2 | 32 | 5057 | 286 | 16715 | 2010-03-03 | 11 | 56 | AM | YES | YES | YES | 10125
33 | Citra, FL | 3 | 3 | 33 | 5058 | 286 | 16716 | 2010-03-03 | 11 | 13 | AM | YES | YES | YES | 7375
34 | Citra, FL | 3 | 3 | 34 | 5059 | 286 | 16717 | 2010-03-03 | 11 | 15 | AM | YES | YES | YES | 8255
35 | Citra, FL | 3 | 3 | 35 | 5060 | 286 | 16718 | 2010-03-03 | 11 | 25 | AM | YES | YES | YES | 10115
36 | Citra, FL | 3 | 3 | 36 | 5061 | 286 | 16719 | 2010-03-03 | 12 | 25 | PM | YES | YES | YES | 9865
37 | Citra, FL | 3 | 3 | 37 | 5062 | 286 | 16720 | 2010-03-03 | 12 | 03 | PM | YES | YES | YES | 10205
38 | Citra, FL | 3 | 3 | 38 | 5063 | 286 | 16721 | 2010-03-03 | 12 | 05 | PM | YES | YES | YES | 7815
39 | Citra, FL | 3 | 3 | 39 | 5064 | 286 | 16722 | 2010-03-03 | 12 | 10 | PM | YES | YES | YES | 7000
40 | Citra, FL | 3 | 3 | 40 | 5065 | 286 | 16723 | 2010-03-03 | 12 | 14 | PM | YES | YES | YES | 6295
41 | Citra, FL | 3 | 3 | 41 | 5066 | 286 | 16724 | 2010-03-03 | 12 | 20 | PM | YES | YES | YES | 11555
42 | Citra, FL | 3 | 3 | 42 | 5067 | 286 | 16725 | 2010-03-03 | 12 | 20 | PM | YES | YES | YES | 12395
43 | Citra, FL | 3 | 3 | 43 | 5068 | 286 | 16726 | 2010-03-03 | 12 | 31 | PM | YES | YES | YES | 8800
44 | Citra, FL | 3 | 3 | 44 | 5069 | 286 | 16727 | 2010-03-03 | 12 | 30 | PM | YES | YES | YES | 6515
45 | Citra, FL | 3 | 3 | 45 | 5070 | 286 | 16728 | 2010-03-03 | 12 | 37 | PM | YES | YES | YES | 9405
46 | Citra, FL | 3 | 3 | 46 | 5071 | 286 | 16729 | 2010-03-03 | 12 | 38 | PM | YES | YES | YES | 7700
47 | Citra, FL | 3 | 3 | 47 | 5072 | 286 | 16730 | 2010-03-03 | 12 | 45 | PM | YES | YES | YES | 10535
48 | Citra, FL | 3 | 3 | 48 | 5073 | 286 | 16731 | 2010-03-03 | 12 | 44 | PM | YES | YES | YES | 14580
49 | Citra, FL | 3 | 4 | 49 | 5074 | 286 | 16732 | 2010-03-03 | 2 | 33 | PM | YES | YES | YES | 9300
50 | Citra, FL | 3 | 4 | 50 | 5075 | 286 | 16733 | 2010-03-03 | 2 | 35 | PM | YES | YES | YES | 8490
51 | Citra, FL | 3 | 4 | 51 | 5076 | 286 | 16734 | 2010-03-03 | 2 | 40 | PM | YES | YES | YES | 10215
52 | Citra, FL | 3 | 4 | 52 | 5077 | 286 | 16735 | 2010-03-03 | 2 | 40 | PM | YES | YES | YES | 9330
53 | Citra, FL | 3 | 4 | 53 | 5078 | 286 | 16736 | 2010-03-03 | 2 | 53 | PM | YES | YES | YES | 9080
54 | Citra, FL | 3 | 4 | 54 | 5079 | 286 | 16737 | 2010-03-03 | 2 | 53 | PM | YES | YES | YES | 7355
55 | Citra, FL | 3 | 4 | 55 | 5080 | 286 | 16738 | 2010-03-03 | 3 | 04 | PM | YES | YES | YES | 10240
56 | Citra, FL | 3 | 4 | 56 | 5081 | 286 | 16739 | 2010-03-03 | 3 | 09 | PM | YES | YES | YES | 11455
57 | Citra, FL | 3 | 4 | 57 | 5082 | 286 | 16740 | 2010-03-03 | 3 | 15 | PM | YES | YES | YES | 9390
58 | Citra, FL | 3 | 4 | 58 | 5083 | 286 | 16741 | 2010-03-03 | 3 | 15 | PM | YES | YES | YES | 7855
59 | Citra, FL | 3 | 4 | 59 | 5084 | 286 | 16742 | 2010-03-03 | 3 | 27 | PM | YES | YES | YES | 14860
60 | Citra, FL | 3 | 4 | 60 | 5085 | 286 | 16743 | 2010-03-03 | 3 | 27 | PM | YES | YES | YES | 12325
61 | Citra, FL | 3 | 4 | 61 | 5086 | 286 | 16744 | 2010-03-03 | 3 | 38 | PM | YES | YES | YES | 14105
62 | Citra, FL | 3 | 4 | 62 | 5087 | 286 | 16745 | 2010-03-03 | 3 | 35 | PM | YES | YES | YES | 11380
63 | Citra, FL | 3 | 4 | 63 | 5088 | 286 | 16746 | 2010-03-03 | 3 | 41 | PM | YES | YES | YES | 15500
64 | Citra, FL | 3 | 4 | 64 | 5089 | 286 | 16747 | 2010-03-03 | 3 | 44 | PM | YES | YES | YES | 16390
65 | Citra, FL | 3 | * | D1 | 5090 | 286 | 16748 | 2010-03-03 | 3 | 27 | PM | YES | YES | YES | No Volume
66 | Citra, FL | 3 | * | D2 | 5091 | 286 | 16749 | 2010-03-03 | 3 | 38 | PM | YES | YES | YES | No Volume
67 | Citra, FL | 3 | * | D3 | 5092 | 286 | 16750 | 2010-03-03 | 3 | 35 | PM | YES | YES | YES | No Volume
68 | Citra, FL | 3 | * | D4 | 5093 | 286 | 16751 | 2010-03-03 | 3 | 41 | PM | YES | YES | YES | No Volume
69 | Citra, FL | 3 | * | D5 | 5094 | 286 | 16752 | 2010-03-03 | 3 | 44 | PM | YES | YES | YES | No Volume
70 | Citra, FL | 3 | * | FB1 | 5095 | 286 | 16753 | 2010-03-03 | 4 | 04 | PM | YES | YES | YES | No Volume
71 | Citra, FL | 3 | * | FB2 | 5096 | 286 | 16754 | 2010-03-03 | 4 | 05 | PM | YES | YES | YES | No Volume
72 | Citra, FL | 3 | * | EB1 | 5097 | 286 | 16755 | 2010-03-03 | 4 | 06 | PM | YES | YES | YES | No Volume
73 | Citra, FL | 3 | * | EB2 | 5098 | 286 | 16756 | 2010-03-03 | 4 | 07 | PM | YES | YES | YES | No Volume
74 | Citra, FL | 3 | * | EB3 | 5099 | 286 | 16757 | 2010-03-03 | 4 | 08 | PM | YES | YES | YES | No Volume
75 | Citra, FL | 3 | * | EB4 | 5100 | 286 | 16758 | 2010-03-03 | 4 | 09 | PM | YES | YES | YES | No Volume
Formulas:
Sample Date = [Sample Date, row above]

## FieldPrintout
No. | Research Site | DEP Project | Box | Field ID (Plot) | Sample ID | ARL Set No. | ARL Lab No. | Sample Date | Sample Collection Time | Preserve w/H2SO4 to <2pH | Cool (Wet Ice) to <4°C | Sample Collection | Final Volume (mL) | No. | Research Site | DEP Project | Box | Field ID (Plot) | Sample ID | ARL Set No. | ARL Lab No. | Sample Date | Sample Collection Time | Preserve w/H2SO4 to <2pH | Cool (Wet Ice) to <4°C | Sample Collection | Final Volume (mL)
1 | Citra, FL | 3 | 1 | 1 | 5026 | c286 | c16684 | 2010-03-03 | 7:45AM | YES | YES | YES |  | 53 | Citra, FL | 3 | 4 | 53 | 5078 | c286 | c16736 | 2010-03-03 | 2:53PM | YES | YES | YES
2 | Citra, FL | 3 | 1 | 2 | 5027 | c286 | c16685 | 2010-03-03 | 7:45AM | YES | YES | YES |  | 54 | Citra, FL | 3 | 4 | 54 | 5079 | c286 | c16737 | 2010-03-03 | 2:53PM | YES | YES | YES
3 | Citra, FL | 3 | 1 | 3 | 5028 | c286 | c16686 | 2010-03-03 | 8:03AM | YES | YES | YES |  | 55 | Citra, FL | 3 | 4 | 55 | 5080 | c286 | c16738 | 2010-03-03 | 3:04PM | YES | YES | YES
4 | Citra, FL | 3 | 1 | 4 | 5029 | c286 | c16687 | 2010-03-03 | 8:05AM | YES | YES | YES |  | 56 | Citra, FL | 3 | 4 | 56 | 5081 | c286 | c16739 | 2010-03-03 | 3:09PM | YES | YES | YES
5 | Citra, FL | 3 | 1 | 5 | 5030 | c286 | c16688 | 2010-03-03 | 8:14AM | YES | YES | YES |  | 57 | Citra, FL | 3 | 4 | 57 | 5082 | c286 | c16740 | 2010-03-03 | 3:15PM | YES | YES | YES
6 | Citra, FL | 3 | 1 | 6 | 5031 | c286 | c16689 | 2010-03-03 | 8:18AM | YES | YES | YES |  | 58 | Citra, FL | 3 | 4 | 58 | 5083 | c286 | c16741 | 2010-03-03 | 3:15PM | YES | YES | YES
7 | Citra, FL | 3 | 1 | 7 | 5032 | c286 | c16690 | 2010-03-03 | 8:35AM | YES | YES | YES |  | 59 | Citra, FL | 3 | 4 | 59 | 5084 | c286 | c16742 | 2010-03-03 | 3:27PM | YES | YES | YES
8 | Citra, FL | 3 | 1 | 8 | 5033 | c286 | c16691 | 2010-03-03 | 8:35AM | YES | YES | YES |  | 60 | Citra, FL | 3 | 4 | 60 | 5085 | c286 | c16743 | 2010-03-03 | 3:27PM | YES | YES | YES
9 | Citra, FL | 3 | 1 | 9 | 5034 | c286 | c16692 | 2010-03-03 | 8:43AM | YES | YES | YES |  | 61 | Citra, FL | 3 | 4 | 61 | 5086 | c286 | c16744 | 2010-03-03 | 3:38PM | YES | YES | YES
10 | Citra, FL | 3 | 1 | 10 | 5035 | c286 | c16693 | 2010-03-03 | 8:43AM | YES | YES | YES |  | 62 | Citra, FL | 3 | 4 | 62 | 5087 | c286 | c16745 | 2010-03-03 | 3:35PM | YES | YES | YES
11 | Citra, FL | 3 | 1 | 11 | 5036 | c286 | c16694 | 2010-03-03 | 8:50AM | YES | YES | YES |  | 63 | Citra, FL | 3 | 4 | 63 | 5088 | c286 | c16746 | 2010-03-03 | 3:41PM | YES | YES | YES
12 | Citra, FL | 3 | 1 | 12 | 5037 | c286 | c16695 | 2010-03-03 | 8:50AM | YES | YES | YES |  | 64 | Citra, FL | 3 | 4 | 64 | 5089 | c286 | c16747 | 2010-03-03 | 3:44PM | YES | YES | YES
13 | Citra, FL | 3 | 1 | 13 | 5038 | c286 | c16696 | 2010-03-03 | 8:58AM | YES | YES | YES |  | 65 | Citra, FL | 3 | * | D1 | 5090 | c286 | c16748 | 2010-03-03 | 3:27PM | YES | YES | YES | No Volume
14 | Citra, FL | 3 | 1 | 14 | 5039 | c286 | c16697 | 2010-03-03 | 9:05AM | YES | YES | YES |  | 66 | Citra, FL | 3 | * | D2 | 5091 | c286 | c16749 | 2010-03-03 | 3:38PM | YES | YES | YES | No Volume
15 | Citra, FL | 3 | 1 | 15 | 5040 | c286 | c16698 | 2010-03-03 | 9:12AM | YES | YES | YES |  | 67 | Citra, FL | 3 | * | D3 | 5092 | c286 | c16750 | 2010-03-03 | 3:35PM | YES | YES | YES | No Volume
16 | Citra, FL | 3 | 1 | 16 | 5041 | c286 | c16699 | 2010-03-03 | 9:13AM | YES | YES | YES |  | 68 | Citra, FL | 3 | * | D4 | 5093 | c286 | c16751 | 2010-03-03 | 3:41PM | YES | YES | YES | No Volume
17 | Citra, FL | 3 | 2 | 17 | 5042 | c286 | c16700 | 2010-03-03 | 9:30AM | YES | YES | YES |  | 69 | Citra, FL | 3 | * | D5 | 5094 | c286 | c16752 | 2010-03-03 | 3:44PM | YES | YES | YES | No Volume
18 | Citra, FL | 3 | 2 | 18 | 5043 | c286 | c16701 | 2010-03-03 | 9:31AM | YES | YES | YES |  | 70 | Citra, FL | 3 | * | FB1 | 5095 | c286 | c16753 | 2010-03-03 | 4:04PM | YES | YES | YES | No Volume
19 | Citra, FL | 3 | 2 | 19 | 5044 | c286 | c16702 | 2010-03-03 | 9:40AM | YES | YES | YES |  | 71 | Citra, FL | 3 | * | FB2 | 5096 | c286 | c16754 | 2010-03-03 | 4:05PM | YES | YES | YES | No Volume
20 | Citra, FL | 3 | 2 | 20 | 5045 | c286 | c16703 | 2010-03-03 | 9:44AM | YES | YES | YES |  | 72 | Citra, FL | 3 | * | EB1 | 5097 | c286 | c16755 | 2010-03-03 | 4:06PM | YES | YES | YES | No Volume
21 | Citra, FL | 3 | 2 | 21 | 5046 | c286 | c16704 | 2010-03-03 | 9:56AM | YES | YES | YES |  | 73 | Citra, FL | 3 | * | EB2 | 5098 | c286 | c16756 | 2010-03-03 | 4:07PM | YES | YES | YES | No Volume
22 | Citra, FL | 3 | 2 | 22 | 5047 | c286 | c16705 | 2010-03-03 | 9:56AM | YES | YES | YES |  | 74 | Citra, FL | 3 | * | EB3 | 5099 | c286 | c16757 | 2010-03-03 | 4:08PM | YES | YES | YES | No Volume
23 | Citra, FL | 3 | 2 | 23 | 5048 | c286 | c16706 | 2010-03-03 | 10:10AM | YES | YES | YES |  | 75 | Citra, FL | 3 | * | EB4 | 5100 | c286 | c16758 | 2010-03-03 | 4:09PM | YES | YES | YES | No Volume
24 | Citra, FL | 3 | 2 | 24 | 5049 | c286 | c16707 | 2010-03-03 | 10:13AM | YES | YES | YES |  | Duplicates |  | pH Test |  | Rainfall |  | Irrigation |  | Weather
25 | Citra, FL | 3 | 2 | 25 | 5050 | c286 | c16708 | 2010-03-03 | 10:19AM | YES | YES | YES |  | D1: | [7 empty] | Temperature (°F) |  | Description |  | Wind Direction (mph)
26 | Citra, FL | 3 | 2 | 26 | 5051 | c286 | c16709 | 2010-03-03 | 10:23AM | YES | YES | YES |  | D2: | [7 empty] | High:
27 | Citra, FL | 3 | 2 | 27 | 5052 | c286 | c16710 | 2010-03-03 | 10:26AM | YES | YES | YES |  | D3:
28 | Citra, FL | 3 | 2 | 28 | 5053 | c286 | c16711 | 2010-03-03 | 10:30AM | YES | YES | YES |  | D4: | [7 empty] | Low:
29 | Citra, FL | 3 | 2 | 29 | 5054 | c286 | c16712 | 2010-03-03 | 10:30AM | YES | YES | YES |  | D5:
30 | Citra, FL | 3 | 2 | 30 | 5055 | c286 | c16713 | 2010-03-03 | 10:44AM | YES | YES | YES |  | Equipment Used: Honda Generator (Electric Power), Welch Pressure/Vacuum Pump (Mechanical Pump), Nalgene 5 Gallon HDPE Vacuum Carboys (Leachate Transfer device and cold catch), Polyethylene Tubing, Polyproplyene Fittings, PVC, H2SO4, Sterile Vials, Syringes, pH Test Papers, DI Water (Carboy and Squeeze bottle)
31 | Citra, FL | 3 | 2 | 31 | 5056 | c286 | c16714 | 2010-03-03 | 10:37AM | YES | YES | YES
32 | Citra, FL | 3 | 2 | 32 | 5057 | c286 | c16715 | 2010-03-03 | 11:56AM | YES | YES | YES
33 | Citra, FL | 3 | 3 | 33 | 5058 | c286 | c16716 | 2010-03-03 | 11:13AM | YES | YES | YES |  | Notes:
34 | Citra, FL | 3 | 3 | 34 | 5059 | c286 | c16717 | 2010-03-03 | 11:15AM | YES | YES | YES
35 | Citra, FL | 3 | 3 | 35 | 5060 | c286 | c16718 | 2010-03-03 | 11:25AM | YES | YES | YES
36 | Citra, FL | 3 | 3 | 36 | 5061 | c286 | c16719 | 2010-03-03 | 12:25PM | YES | YES | YES
37 | Citra, FL | 3 | 3 | 37 | 5062 | c286 | c16720 | 2010-03-03 | 12:03PM | YES | YES | YES
38 | Citra, FL | 3 | 3 | 38 | 5063 | c286 | c16721 | 2010-03-03 | 12:05PM | YES | YES | YES
39 | Citra, FL | 3 | 3 | 39 | 5064 | c286 | c16722 | 2010-03-03 | 12:10PM | YES | YES | YES |  | Comments: Samples collected are analyzed for NOx-N. Sample collection equipment are triple-rinsed with leachate prior to sample collection. Each sample collected will be identified with a Sample Identification Number (us) and an ARL Lab Identification Number. All samples are preserved w/H2SO4 to <2pH, and they're cooled to <4°C on wet ice in the field. One sample per sampling event will be tested for proper preservation by pouring the sample on to a pH test paper to check for accuracy. Any problems encountered with an individual sample will be coded "J" in the DEP Field Data Sheet and Custody Form, and a description of the problem listed in the "Notes" section. All Field Blanks and Irrigation Blanks will be collected prior to the collection of field samples; Equipment Blanks will be collected in the field during the sampling event. Rainfall and Irrigation are measured in inches. | [7 empty] | Code:
40 | Citra, FL | 3 | 3 | 40 | 5065 | c286 | c16723 | 2010-03-03 | 12:14PM | YES | YES | YES | [9 empty] | FB1= Field Blank from DI Source
41 | Citra, FL | 3 | 3 | 41 | 5066 | c286 | c16724 | 2010-03-03 | 12:20PM | YES | YES | YES | [9 empty] | FB2= Field Blank from Carboy
42 | Citra, FL | 3 | 3 | 42 | 5067 | c286 | c16725 | 2010-03-03 | 12:20PM | YES | YES | YES | [9 empty] | FB3= Field Blank from Squeeze Bottles
43 | Citra, FL | 3 | 3 | 43 | 5068 | c286 | c16726 | 2010-03-03 | 12:31PM | YES | YES | YES | [9 empty] | D= Duplicates
44 | Citra, FL | 3 | 3 | 44 | 5069 | c286 | c16727 | 2010-03-03 | 12:30PM | YES | YES | YES | [9 empty] | EB= Equipment Blanks
45 | Citra, FL | 3 | 3 | 45 | 5070 | c286 | c16728 | 2010-03-03 | 12:37PM | YES | YES | YES | [9 empty] | IB= Irrigation Blanks
46 | Citra, FL | 3 | 3 | 46 | 5071 | c286 | c16729 | 2010-03-03 | 12:38PM | YES | YES | YES | [9 empty] | NS= No Sample
47 | Citra, FL | 3 | 3 | 47 | 5072 | c286 | c16730 | 2010-03-03 | 12:45PM | YES | YES | YES | [9 empty] | NV= No Volume to Collect
48 | Citra, FL | 3 | 3 | 48 | 5073 | c286 | c16731 | 2010-03-03 | 12:44PM | YES | YES | YES | [9 empty] | J= Problem encountered w/sample collection or documentation
49 | Citra, FL | 3 | 4 | 49 | 5074 | c286 | c16732 | 2010-03-03 | 2:33PM | YES | YES | YES | [9 empty] | Address:
50 | Citra, FL | 3 | 4 | 50 | 5075 | c286 | c16733 | 2010-03-03 | 2:35PM | YES | YES | YES | [9 empty] | Citra Plant Science Research Center
51 | Citra, FL | 3 | 4 | 51 | 5076 | c286 | c16734 | 2010-03-03 | 2:40PM | YES | YES | YES | [9 empty] | 2556 West Highway 318
52 | Citra, FL | 3 | 4 | 52 | 5077 | c286 | c16735 | 2010-03-03 | 2:40PM | YES | YES | YES | [9 empty] | Citra, FL 32113

## ElectronicCopy
No. | Research Site | DEP Project | Box | Field ID (Plot) | Sample ID | ARL Set No. | ARL Lab No. | Sample Date | Sample Collection Time | Preserve w/H2SO4 to <2pH | Cool (Wet Ice) to <4°C | Sample Collection | Final Volume (mL) | No. | Research Site | DEP Project | Box | Field ID (Plot) | Sample ID | ARL Set No. | ARL Lab No. | Sample Date | Sample Collection Time | Preserve w/H2SO4 to <2pH | Cool (Wet Ice) to <4°C | Sample Collection | Final Volume (mL)
1 | Citra, FL | 3 | 1 | 1 | 5026 | c286 | c16684 | 2010-03-03 | 7:45AM | YES | YES | YES | 13695 | 53 | Citra, FL | 3 | 4 | 53 | 5078 | c286 | c16736 | 2010-03-03 | 2:53PM | YES | YES | YES | 9080
2 | Citra, FL | 3 | 1 | 2 | 5027 | c286 | c16685 | 2010-03-03 | 7:45AM | YES | YES | YES | 9870 | 54 | Citra, FL | 3 | 4 | 54 | 5079 | c286 | c16737 | 2010-03-03 | 2:53PM | YES | YES | YES | 7355
3 | Citra, FL | 3 | 1 | 3 | 5028 | c286 | c16686 | 2010-03-03 | 8:03AM | YES | YES | YES | 8380 | 55 | Citra, FL | 3 | 4 | 55 | 5080 | c286 | c16738 | 2010-03-03 | 3:04PM | YES | YES | YES | 10240
4 | Citra, FL | 3 | 1 | 4 | 5029 | c286 | c16687 | 2010-03-03 | 8:05AM | YES | YES | YES | 10755 | 56 | Citra, FL | 3 | 4 | 56 | 5081 | c286 | c16739 | 2010-03-03 | 3:09PM | YES | YES | YES | 11455
5 | Citra, FL | 3 | 1 | 5 | 5030 | c286 | c16688 | 2010-03-03 | 8:14AM | YES | YES | YES | 11010 | 57 | Citra, FL | 3 | 4 | 57 | 5082 | c286 | c16740 | 2010-03-03 | 3:15PM | YES | YES | YES | 9390
6 | Citra, FL | 3 | 1 | 6 | 5031 | c286 | c16689 | 2010-03-03 | 8:18AM | YES | YES | YES | 15580 | 58 | Citra, FL | 3 | 4 | 58 | 5083 | c286 | c16741 | 2010-03-03 | 3:15PM | YES | YES | YES | 7855
7 | Citra, FL | 3 | 1 | 7 | 5032 | c286 | c16690 | 2010-03-03 | 8:35AM | YES | YES | YES | 8060 | 59 | Citra, FL | 3 | 4 | 59 | 5084 | c286 | c16742 | 2010-03-03 | 3:27PM | YES | YES | YES | 14860
8 | Citra, FL | 3 | 1 | 8 | 5033 | c286 | c16691 | 2010-03-03 | 8:35AM | YES | YES | YES | 9575 | 60 | Citra, FL | 3 | 4 | 60 | 5085 | c286 | c16743 | 2010-03-03 | 3:27PM | YES | YES | YES | 12325
9 | Citra, FL | 3 | 1 | 9 | 5034 | c286 | c16692 | 2010-03-03 | 8:43AM | YES | YES | YES | 8030 | 61 | Citra, FL | 3 | 4 | 61 | 5086 | c286 | c16744 | 2010-03-03 | 3:38PM | YES | YES | YES | 14105
10 | Citra, FL | 3 | 1 | 10 | 5035 | c286 | c16693 | 2010-03-03 | 8:43AM | YES | YES | YES | 9125 | 62 | Citra, FL | 3 | 4 | 62 | 5087 | c286 | c16745 | 2010-03-03 | 3:35PM | YES | YES | YES | 11380
11 | Citra, FL | 3 | 1 | 11 | 5036 | c286 | c16694 | 2010-03-03 | 8:50AM | YES | YES | YES | 7065 | 63 | Citra, FL | 3 | 4 | 63 | 5088 | c286 | c16746 | 2010-03-03 | 3:41PM | YES | YES | YES | 15500
12 | Citra, FL | 3 | 1 | 12 | 5037 | c286 | c16695 | 2010-03-03 | 8:50AM | YES | YES | YES | 10220 | 64 | Citra, FL | 3 | 4 | 64 | 5089 | c286 | c16747 | 2010-03-03 | 3:44PM | YES | YES | YES | 16390
13 | Citra, FL | 3 | 1 | 13 | 5038 | c286 | c16696 | 2010-03-03 | 8:58AM | YES | YES | YES | 6875 | 65 | Citra, FL | 3 | * | D1 | 5090 | c286 | c16748 | 2010-03-03 | 3:27PM | YES | YES | YES | No Volume
14 | Citra, FL | 3 | 1 | 14 | 5039 | c286 | c16697 | 2010-03-03 | 9:05AM | YES | YES | YES | 7305 | 66 | Citra, FL | 3 | * | D2 | 5091 | c286 | c16749 | 2010-03-03 | 3:38PM | YES | YES | YES | No Volume
15 | Citra, FL | 3 | 1 | 15 | 5040 | c286 | c16698 | 2010-03-03 | 9:12AM | YES | YES | YES | 7195 | 67 | Citra, FL | 3 | * | D3 | 5092 | c286 | c16750 | 2010-03-03 | 3:35PM | YES | YES | YES | No Volume
16 | Citra, FL | 3 | 1 | 16 | 5041 | c286 | c16699 | 2010-03-03 | 9:13AM | YES | YES | YES | 9030 | 68 | Citra, FL | 3 | * | D4 | 5093 | c286 | c16751 | 2010-03-03 | 3:41PM | YES | YES | YES | No Volume
17 | Citra, FL | 3 | 2 | 17 | 5042 | c286 | c16700 | 2010-03-03 | 9:30AM | YES | YES | YES | 10535 | 69 | Citra, FL | 3 | * | D5 | 5094 | c286 | c16752 | 2010-03-03 | 3:44PM | YES | YES | YES | No Volume
18 | Citra, FL | 3 | 2 | 18 | 5043 | c286 | c16701 | 2010-03-03 | 9:31AM | YES | YES | YES | 9865 | 70 | Citra, FL | 3 | * | FB1 | 5095 | c286 | c16753 | 2010-03-03 | 4:04PM | YES | YES | YES | No Volume
19 | Citra, FL | 3 | 2 | 19 | 5044 | c286 | c16702 | 2010-03-03 | 9:40AM | YES | YES | YES | 8310 | 71 | Citra, FL | 3 | * | FB2 | 5096 | c286 | c16754 | 2010-03-03 | 4:05PM | YES | YES | YES | No Volume
20 | Citra, FL | 3 | 2 | 20 | 5045 | c286 | c16703 | 2010-03-03 | 9:44AM | YES | YES | YES | 7770 | 72 | Citra, FL | 3 | * | EB1 | 5097 | c286 | c16755 | 2010-03-03 | 4:06PM | YES | YES | YES | No Volume
21 | Citra, FL | 3 | 2 | 21 | 5046 | c286 | c16704 | 2010-03-03 | 9:56AM | YES | YES | YES | 10835 | 73 | Citra, FL | 3 | * | EB2 | 5098 | c286 | c16756 | 2010-03-03 | 4:07PM | YES | YES | YES | No Volume
22 | Citra, FL | 3 | 2 | 22 | 5047 | c286 | c16705 | 2010-03-03 | 9:56AM | YES | YES | YES | 9090 | 74 | Citra, FL | 3 | * | EB3 | 5099 | c286 | c16757 | 2010-03-03 | 4:08PM | YES | YES | YES | No Volume
23 | Citra, FL | 3 | 2 | 23 | 5048 | c286 | c16706 | 2010-03-03 | 10:10AM | YES | YES | YES | 8565 | 75 | Citra, FL | 3 | * | EB4 | 5100 | c286 | c16758 | 2010-03-03 | 4:09PM | YES | YES | YES | No Volume
24 | Citra, FL | 3 | 2 | 24 | 5049 | c286 | c16707 | 2010-03-03 | 10:13AM | YES | YES | YES | 10225 | Duplicates |  | pH Test |  | Rainfall |  | Irrigation |  | Weather
25 | Citra, FL | 3 | 2 | 25 | 5050 | c286 | c16708 | 2010-03-03 | 10:19AM | YES | YES | YES | 7390 | D1: | 60 | 1.6 |  | 0.6 |  | 0.5 |  | Temperature (°F) |  | Description |  | Wind Direction (mph)
26 | Citra, FL | 3 | 2 | 26 | 5051 | c286 | c16709 | 2010-03-03 | 10:23AM | YES | YES | YES | 7555 | D2: | 61 | [6 empty] | High: | 60 | Partly Cloudy |  | SW23
27 | Citra, FL | 3 | 2 | 27 | 5052 | c286 | c16710 | 2010-03-03 | 10:26AM | YES | YES | YES | 11050 | D3: | 62
28 | Citra, FL | 3 | 2 | 28 | 5053 | c286 | c16711 | 2010-03-03 | 10:30AM | YES | YES | YES | 10000 | D4: | 63 | [6 empty] | Low: | 41
29 | Citra, FL | 3 | 2 | 29 | 5054 | c286 | c16712 | 2010-03-03 | 10:30AM | YES | YES | YES | 9470 | D5: | 64
30 | Citra, FL | 3 | 2 | 30 | 5055 | c286 | c16713 | 2010-03-03 | 10:44AM | YES | YES | YES | 8235 | Equipment Used: Honda Generator (Electric Power), Welch Pressure/Vacuum Pump (Mechanical Pump), Nalgene 5 Gallon HDPE Vacuum Carboys (Leachate Transfer device and cold catch), Polyethylene Tubing, Polyproplyene Fittings, PVC, H2SO4, Sterile Vials, Syringes, pH Test Papers, DI Water (Carboy and Squeeze bottle)
31 | Citra, FL | 3 | 2 | 31 | 5056 | c286 | c16714 | 2010-03-03 | 10:37AM | YES | YES | YES | 7305
32 | Citra, FL | 3 | 2 | 32 | 5057 | c286 | c16715 | 2010-03-03 | 11:56AM | YES | YES | YES | 10125
33 | Citra, FL | 3 | 3 | 33 | 5058 | c286 | c16716 | 2010-03-03 | 11:13AM | YES | YES | YES | 7375 | None
34 | Citra, FL | 3 | 3 | 34 | 5059 | c286 | c16717 | 2010-03-03 | 11:15AM | YES | YES | YES | 8255
35 | Citra, FL | 3 | 3 | 35 | 5060 | c286 | c16718 | 2010-03-03 | 11:25AM | YES | YES | YES | 10115
36 | Citra, FL | 3 | 3 | 36 | 5061 | c286 | c16719 | 2010-03-03 | 12:25PM | YES | YES | YES | 9865
37 | Citra, FL | 3 | 3 | 37 | 5062 | c286 | c16720 | 2010-03-03 | 12:03PM | YES | YES | YES | 10205
38 | Citra, FL | 3 | 3 | 38 | 5063 | c286 | c16721 | 2010-03-03 | 12:05PM | YES | YES | YES | 7815
39 | Citra, FL | 3 | 3 | 39 | 5064 | c286 | c16722 | 2010-03-03 | 12:10PM | YES | YES | YES | 7000 | Comments: Samples collected are analyzed for NOx-N. Sample collection equipment are triple-rinsed with leachate prior to sample collection. Each sample collected will be identified with a Sample Identification Number (us) and an ARL Lab Identification Number. All samples are preserved w/H2SO4 to <2pH, and they're cooled to <4°C on wet ice in the field. One sample per sampling event will be tested for proper preservation by pouring the sample on to a pH test paper to check for accuracy. Any problems encountered with an individual sample will be coded "J" in the DEP Field Data Sheet and Custody Form, and a description of the problem listed in the "Notes" section. All Field Blanks and Irrigation Blanks will be collected prior to the collection of field samples; Equipment Blanks will be collected in the field during the sampling event. Rainfall and Irrigation are measured in inches. | [7 empty] | Code:
40 | Citra, FL | 3 | 3 | 40 | 5065 | c286 | c16723 | 2010-03-03 | 12:14PM | YES | YES | YES | 6295 | [8 empty] | FB1= Field Blank from DI Source
41 | Citra, FL | 3 | 3 | 41 | 5066 | c286 | c16724 | 2010-03-03 | 12:20PM | YES | YES | YES | 11555 | [8 empty] | FB2= Field Blank from Carboy
42 | Citra, FL | 3 | 3 | 42 | 5067 | c286 | c16725 | 2010-03-03 | 12:20PM | YES | YES | YES | 12395 | [8 empty] | FB3= Field Blank from Squeeze Bottles
43 | Citra, FL | 3 | 3 | 43 | 5068 | c286 | c16726 | 2010-03-03 | 12:31PM | YES | YES | YES | 8800 | [8 empty] | D= Duplicates
44 | Citra, FL | 3 | 3 | 44 | 5069 | c286 | c16727 | 2010-03-03 | 12:30PM | YES | YES | YES | 6515 | [8 empty] | EB= Equipment Blanks
45 | Citra, FL | 3 | 3 | 45 | 5070 | c286 | c16728 | 2010-03-03 | 12:37PM | YES | YES | YES | 9405 | [8 empty] | IB= Irrigation Blanks
46 | Citra, FL | 3 | 3 | 46 | 5071 | c286 | c16729 | 2010-03-03 | 12:38PM | YES | YES | YES | 7700 | [8 empty] | NS= No Sample
47 | Citra, FL | 3 | 3 | 47 | 5072 | c286 | c16730 | 2010-03-03 | 12:45PM | YES | YES | YES | 10535 | [8 empty] | NV= No Volume to Collect
48 | Citra, FL | 3 | 3 | 48 | 5073 | c286 | c16731 | 2010-03-03 | 12:44PM | YES | YES | YES | 14580 | [8 empty] | J= Problem encountered w/sample collection or documentation
49 | Citra, FL | 3 | 4 | 49 | 5074 | c286 | c16732 | 2010-03-03 | 2:33PM | YES | YES | YES | 9300 | [8 empty] | Address:
50 | Citra, FL | 3 | 4 | 50 | 5075 | c286 | c16733 | 2010-03-03 | 2:35PM | YES | YES | YES | 8490 | [8 empty] | Citra Plant Science Research Center
51 | Citra, FL | 3 | 4 | 51 | 5076 | c286 | c16734 | 2010-03-03 | 2:40PM | YES | YES | YES | 10215 | [8 empty] | 2556 West Highway 318
52 | Citra, FL | 3 | 4 | 52 | 5077 | c286 | c16735 | 2010-03-03 | 2:40PM | YES | YES | YES | 9330 | [8 empty] | Citra, FL 32113

## CustodyForm
No. | Site | Project Code | Sample ID | ARL Set No. | ARL Lab No. | Date | Time | Notes/Comments | No. | Site | Project Code | Sample ID | ARL Set No. | ARL Lab No. | Date | Time | Notes/Comments
1 | Citra, FL | 3 | 5026 | c286 | c16684 | 2010-03-03 | 7:45AM |  | 54 | Citra, FL | 3 | 5079 | c286 | c16737 | 2010-03-03 | 2:53PM
2 | Citra, FL | 3 | 5027 | c286 | c16685 | 2010-03-03 | 7:45AM |  | 55 | Citra, FL | 3 | 5080 | c286 | c16738 | 2010-03-03 | 3:04PM
3 | Citra, FL | 3 | 5028 | c286 | c16686 | 2010-03-03 | 8:03AM |  | 56 | Citra, FL | 3 | 5081 | c286 | c16739 | 2010-03-03 | 3:09PM
4 | Citra, FL | 3 | 5029 | c286 | c16687 | 2010-03-03 | 8:05AM |  | 57 | Citra, FL | 3 | 5082 | c286 | c16740 | 2010-03-03 | 3:15PM
5 | Citra, FL | 3 | 5030 | c286 | c16688 | 2010-03-03 | 8:14AM |  | 58 | Citra, FL | 3 | 5083 | c286 | c16741 | 2010-03-03 | 3:15PM
6 | Citra, FL | 3 | 5031 | c286 | c16689 | 2010-03-03 | 8:18AM |  | 59 | Citra, FL | 3 | 5084 | c286 | c16742 | 2010-03-03 | 3:27PM
7 | Citra, FL | 3 | 5032 | c286 | c16690 | 2010-03-03 | 8:35AM |  | 60 | Citra, FL | 3 | 5085 | c286 | c16743 | 2010-03-03 | 3:27PM
8 | Citra, FL | 3 | 5033 | c286 | c16691 | 2010-03-03 | 8:35AM |  | 61 | Citra, FL | 3 | 5086 | c286 | c16744 | 2010-03-03 | 3:38PM
9 | Citra, FL | 3 | 5034 | c286 | c16692 | 2010-03-03 | 8:43AM |  | 62 | Citra, FL | 3 | 5087 | c286 | c16745 | 2010-03-03 | 3:35PM
10 | Citra, FL | 3 | 5035 | c286 | c16693 | 2010-03-03 | 8:43AM |  | 63 | Citra, FL | 3 | 5088 | c286 | c16746 | 2010-03-03 | 3:41PM
11 | Citra, FL | 3 | 5036 | c286 | c16694 | 2010-03-03 | 8:50AM |  | 64 | Citra, FL | 3 | 5089 | c286 | c16747 | 2010-03-03 | 3:44PM
12 | Citra, FL | 3 | 5037 | c286 | c16695 | 2010-03-03 | 8:50AM |  | 65 | Citra, FL | 3 | 5090 | c286 | c16748 | 2010-03-03 | 3:27PM
13 | Citra, FL | 3 | 5038 | c286 | c16696 | 2010-03-03 | 8:58AM |  | 66 | Citra, FL | 3 | 5091 | c286 | c16749 | 2010-03-03 | 3:38PM
14 | Citra, FL | 3 | 5039 | c286 | c16697 | 2010-03-03 | 9:05AM |  | 67 | Citra, FL | 3 | 5092 | c286 | c16750 | 2010-03-03 | 3:35PM
15 | Citra, FL | 3 | 5040 | c286 | c16698 | 2010-03-03 | 9:12AM |  | 68 | Citra, FL | 3 | 5093 | c286 | c16751 | 2010-03-03 | 3:41PM
16 | Citra, FL | 3 | 5041 | c286 | c16699 | 2010-03-03 | 9:13AM |  | 69 | Citra, FL | 3 | 5094 | c286 | c16752 | 2010-03-03 | 3:44PM
17 | Citra, FL | 3 | 5042 | c286 | c16700 | 2010-03-03 | 9:30AM |  | 70 | Citra, FL | 3 | 5095 | c286 | c16753 | 2010-03-03 | 4:04PM
18 | Citra, FL | 3 | 5043 | c286 | c16701 | 2010-03-03 | 9:31AM |  | 71 | Citra, FL | 3 | 5096 | c286 | c16754 | 2010-03-03 | 4:05PM
19 | Citra, FL | 3 | 5044 | c286 | c16702 | 2010-03-03 | 9:40AM |  | 72 | Citra, FL | 3 | 5097 | c286 | c16755 | 2010-03-03 | 4:06PM
20 | Citra, FL | 3 | 5045 | c286 | c16703 | 2010-03-03 | 9:44AM |  | 73 | Citra, FL | 3 | 5098 | c286 | c16756 | 2010-03-03 | 4:07PM
21 | Citra, FL | 3 | 5046 | c286 | c16704 | 2010-03-03 | 9:56AM |  | 74 | Citra, FL | 3 | 5099 | c286 | c16757 | 2010-03-03 | 4:08PM
22 | Citra, FL | 3 | 5047 | c286 | c16705 | 2010-03-03 | 9:56AM |  | 75 | Citra, FL | 3 | 5100 | c286 | c16758 | 2010-03-03 | 4:09PM
23 | Citra, FL | 3 | 5048 | c286 | c16706 | 2010-03-03 | 10:10AM
24 | Citra, FL | 3 | 5049 | c286 | c16707 | 2010-03-03 | 10:13AM |  | Custody Transfer
25 | Citra, FL | 3 | 5050 | c286 | c16708 | 2010-03-03 | 10:19AM |  | Date of Delivery: | [5 empty] | Date Received:
26 | Citra, FL | 3 | 5051 | c286 | c16709 | 2010-03-03 | 10:23AM
27 | Citra, FL | 3 | 5052 | c286 | c16710 | 2010-03-03 | 10:26AM |  | Time of Delivery: | [5 empty] | Time Received:
28 | Citra, FL | 3 | 5053 | c286 | c16711 | 2010-03-03 | 10:30AM
29 | Citra, FL | 3 | 5054 | c286 | c16712 | 2010-03-03 | 10:30AM |  | Departing Temp (°C): | [5 empty] | Received Temp (°C)
30 | Citra, FL | 3 | 5055 | c286 | c16713 | 2010-03-03 | 10:44AM
31 | Citra, FL | 3 | 5056 | c286 | c16714 | 2010-03-03 | 10:37AM |  | Deliverd by: | [5 empty] | Received by:
32 | Citra, FL | 3 | 5057 | c286 | c16715 | 2010-03-03 | 11:56AM
33 | Citra, FL | 3 | 5058 | c286 | c16716 | 2010-03-03 | 11:13AM |  | Signature: | [5 empty] | Signature:
34 | Citra, FL | 3 | 5059 | c286 | c16717 | 2010-03-03 | 11:15AM
35 | Citra, FL | 3 | 5060 | c286 | c16718 | 2010-03-03 | 11:25AM
36 | Citra, FL | 3 | 5061 | c286 | c16719 | 2010-03-03 | 12:25PM |  | Notes
37 | Citra, FL | 3 | 5062 | c286 | c16720 | 2010-03-03 | 12:03PM |  | Report Results To: |  |  | Dr. Laurie Trenholm (letr@ufl.edu); Basil Wetherington (bdwiii@ufl.edu); CJ Bain (cjbain@ufl.edu)
38 | Citra, FL | 3 | 5063 | c286 | c16721 | 2010-03-03 | 12:05PM
39 | Citra, FL | 3 | 5064 | c286 | c16722 | 2010-03-03 | 12:10PM |  | Sample Collection Team: |  |  | Basil Wetherington, Tommy DeBerry, Ronald Castillo
40 | Citra, FL | 3 | 5065 | c286 | c16723 | 2010-03-03 | 12:14PM
41 | Citra, FL | 3 | 5066 | c286 | c16724 | 2010-03-03 | 12:20PM
42 | Citra, FL | 3 | 5067 | c286 | c16725 | 2010-03-03 | 12:20PM |  | Comments
43 | Citra, FL | 3 | 5068 | c286 | c16726 | 2010-03-03 | 12:31PM
44 | Citra, FL | 3 | 5069 | c286 | c16727 | 2010-03-03 | 12:30PM
45 | Citra, FL | 3 | 5070 | c286 | c16728 | 2010-03-03 | 12:37PM
46 | Citra, FL | 3 | 5071 | c286 | c16729 | 2010-03-03 | 12:38PM
47 | Citra, FL | 3 | 5072 | c286 | c16730 | 2010-03-03 | 12:45PM
48 | Citra, FL | 3 | 5073 | c286 | c16731 | 2010-03-03 | 12:44PM
49 | Citra, FL | 3 | 5074 | c286 | c16732 | 2010-03-03 | 2:33PM
50 | Citra, FL | 3 | 5075 | c286 | c16733 | 2010-03-03 | 2:35PM
51 | Citra, FL | 3 | 5076 | c286 | c16734 | 2010-03-03 | 2:40PM
52 | Citra, FL | 3 | 5077 | c286 | c16735 | 2010-03-03 | 2:40PM
53 | Citra, FL | 3 | 5078 | c286 | c16736 | 2010-03-03 | 2:53PM
Formulas:
Date = Table1[[#This Row],[Sample Date]]

## ForAccess
Plot | Sample ID | ARL Set No. | ARL Lab No. | Sample Date | Time | Analyte | H2SO4 | Wet Ice | Volume (L)
1 | 5026 | 286 | 16684 | 2010-03-03 | 7:45AM | NOx-N | YES | YES | 13.695
2 | 5027 | 286 | 16685 | 2010-03-03 | 7:45AM | NOx-N | YES | YES | 9.87
3 | 5028 | 286 | 16686 | 2010-03-03 | 8:03AM | NOx-N | YES | YES | 8.38
4 | 5029 | 286 | 16687 | 2010-03-03 | 8:05AM | NOx-N | YES | YES | 10.755
5 | 5030 | 286 | 16688 | 2010-03-03 | 8:14AM | NOx-N | YES | YES | 11.01
6 | 5031 | 286 | 16689 | 2010-03-03 | 8:18AM | NOx-N | YES | YES | 15.58
7 | 5032 | 286 | 16690 | 2010-03-03 | 8:35AM | NOx-N | YES | YES | 8.06
8 | 5033 | 286 | 16691 | 2010-03-03 | 8:35AM | NOx-N | YES | YES | 9.575
9 | 5034 | 286 | 16692 | 2010-03-03 | 8:43AM | NOx-N | YES | YES | 8.03
10 | 5035 | 286 | 16693 | 2010-03-03 | 8:43AM | NOx-N | YES | YES | 9.125
11 | 5036 | 286 | 16694 | 2010-03-03 | 8:50AM | NOx-N | YES | YES | 7.065
12 | 5037 | 286 | 16695 | 2010-03-03 | 8:50AM | NOx-N | YES | YES | 10.22
13 | 5038 | 286 | 16696 | 2010-03-03 | 8:58AM | NOx-N | YES | YES | 6.875
14 | 5039 | 286 | 16697 | 2010-03-03 | 9:05AM | NOx-N | YES | YES | 7.305
15 | 5040 | 286 | 16698 | 2010-03-03 | 9:12AM | NOx-N | YES | YES | 7.195
16 | 5041 | 286 | 16699 | 2010-03-03 | 9:13AM | NOx-N | YES | YES | 9.03
17 | 5042 | 286 | 16700 | 2010-03-03 | 9:30AM | NOx-N | YES | YES | 10.535
18 | 5043 | 286 | 16701 | 2010-03-03 | 9:31AM | NOx-N | YES | YES | 9.865
19 | 5044 | 286 | 16702 | 2010-03-03 | 9:40AM | NOx-N | YES | YES | 8.31
20 | 5045 | 286 | 16703 | 2010-03-03 | 9:44AM | NOx-N | YES | YES | 7.77
21 | 5046 | 286 | 16704 | 2010-03-03 | 9:56AM | NOx-N | YES | YES | 10.835
22 | 5047 | 286 | 16705 | 2010-03-03 | 9:56AM | NOx-N | YES | YES | 9.09
23 | 5048 | 286 | 16706 | 2010-03-03 | 10:10AM | NOx-N | YES | YES | 8.565
24 | 5049 | 286 | 16707 | 2010-03-03 | 10:13AM | NOx-N | YES | YES | 10.225
25 | 5050 | 286 | 16708 | 2010-03-03 | 10:19AM | NOx-N | YES | YES | 7.39
26 | 5051 | 286 | 16709 | 2010-03-03 | 10:23AM | NOx-N | YES | YES | 7.555
27 | 5052 | 286 | 16710 | 2010-03-03 | 10:26AM | NOx-N | YES | YES | 11.05
28 | 5053 | 286 | 16711 | 2010-03-03 | 10:30AM | NOx-N | YES | YES | 10
29 | 5054 | 286 | 16712 | 2010-03-03 | 10:30AM | NOx-N | YES | YES | 9.47
30 | 5055 | 286 | 16713 | 2010-03-03 | 10:44AM | NOx-N | YES | YES | 8.235
31 | 5056 | 286 | 16714 | 2010-03-03 | 10:37AM | NOx-N | YES | YES | 7.305
32 | 5057 | 286 | 16715 | 2010-03-03 | 11:56AM | NOx-N | YES | YES | 10.125
33 | 5058 | 286 | 16716 | 2010-03-03 | 11:13AM | NOx-N | YES | YES | 7.375
34 | 5059 | 286 | 16717 | 2010-03-03 | 11:15AM | NOx-N | YES | YES | 8.255
35 | 5060 | 286 | 16718 | 2010-03-03 | 11:25AM | NOx-N | YES | YES | 10.115
36 | 5061 | 286 | 16719 | 2010-03-03 | 12:25PM | NOx-N | YES | YES | 9.865
37 | 5062 | 286 | 16720 | 2010-03-03 | 12:03PM | NOx-N | YES | YES | 10.205
38 | 5063 | 286 | 16721 | 2010-03-03 | 12:05PM | NOx-N | YES | YES | 7.815
39 | 5064 | 286 | 16722 | 2010-03-03 | 12:10PM | NOx-N | YES | YES | 7
40 | 5065 | 286 | 16723 | 2010-03-03 | 12:14PM | NOx-N | YES | YES | 6.295
41 | 5066 | 286 | 16724 | 2010-03-03 | 12:20PM | NOx-N | YES | YES | 11.555
42 | 5067 | 286 | 16725 | 2010-03-03 | 12:20PM | NOx-N | YES | YES | 12.395
43 | 5068 | 286 | 16726 | 2010-03-03 | 12:31PM | NOx-N | YES | YES | 8.8
44 | 5069 | 286 | 16727 | 2010-03-03 | 12:30PM | NOx-N | YES | YES | 6.515
45 | 5070 | 286 | 16728 | 2010-03-03 | 12:37PM | NOx-N | YES | YES | 9.405
46 | 5071 | 286 | 16729 | 2010-03-03 | 12:38PM | NOx-N | YES | YES | 7.7
47 | 5072 | 286 | 16730 | 2010-03-03 | 12:45PM | NOx-N | YES | YES | 10.535
48 | 5073 | 286 | 16731 | 2010-03-03 | 12:44PM | NOx-N | YES | YES | 14.58
49 | 5074 | 286 | 16732 | 2010-03-03 | 2:33PM | NOx-N | YES | YES | 9.3
50 | 5075 | 286 | 16733 | 2010-03-03 | 2:35PM | NOx-N | YES | YES | 8.49
51 | 5076 | 286 | 16734 | 2010-03-03 | 2:40PM | NOx-N | YES | YES | 10.215
52 | 5077 | 286 | 16735 | 2010-03-03 | 2:40PM | NOx-N | YES | YES | 9.33
53 | 5078 | 286 | 16736 | 2010-03-03 | 2:53PM | NOx-N | YES | YES | 9.08
54 | 5079 | 286 | 16737 | 2010-03-03 | 2:53PM | NOx-N | YES | YES | 7.355
55 | 5080 | 286 | 16738 | 2010-03-03 | 3:04PM | NOx-N | YES | YES | 10.24
56 | 5081 | 286 | 16739 | 2010-03-03 | 3:09PM | NOx-N | YES | YES | 11.455
57 | 5082 | 286 | 16740 | 2010-03-03 | 3:15PM | NOx-N | YES | YES | 9.39
58 | 5083 | 286 | 16741 | 2010-03-03 | 3:15PM | NOx-N | YES | YES | 7.855
59 | 5084 | 286 | 16742 | 2010-03-03 | 3:27PM | NOx-N | YES | YES | 14.86
60 | 5085 | 286 | 16743 | 2010-03-03 | 3:27PM | NOx-N | YES | YES | 12.325
61 | 5086 | 286 | 16744 | 2010-03-03 | 3:38PM | NOx-N | YES | YES | 14.105
62 | 5087 | 286 | 16745 | 2010-03-03 | 3:35PM | NOx-N | YES | YES | 11.38
63 | 5088 | 286 | 16746 | 2010-03-03 | 3:41PM | NOx-N | YES | YES | 15.5
64 | 5089 | 286 | 16747 | 2010-03-03 | 3:44PM | NOx-N | YES | YES | 16.39
Formulas:
Sample Date = Table1[[#This Row],[Sample Date]]