## FieldWorksheet
No. | Research Site | DEP Project | Box | Field ID (Plot) | Sample ID | ARL Set No. | ARL Lab No. | Sample Date | Time (Hour) | Time (Minutes) | Time (AM/PM) | Preservation Method | Cool (Wet Ice) to <4°C | Sample Collection | Final Volume (mL) | Date | Rainfall | Irrigation |  | Duplicates | Plot | pH Test | Analyte
1 | Citra, FL | 3 | 1 | 1 | 7276 | 113 | 6539 | 2010-10-16 | 2 | 21 | PM | H2SO4 | YES | NOx-N | 8070 | 2010-10-08 |  | 0.5 |  | D1 | 33 | 1.6 | NOx-N
2 | Citra, FL | 3 | 1 | 2 | 7277 | 113 | 6540 | 2010-10-16 | [7 empty] | 2010-10-11 |  | 0.5 |  | D2 | 34
3 | Citra, FL | 3 | 1 | 3 | 7278 | 113 | 6541 | 2010-10-16 | [7 empty] | 2010-10-15 |  | 0.5 |  | D3 | 35
4 | Citra, FL | 3 | 1 | 4 | 7279 | 113 | 6542 | 2010-10-16 | 2 | 25 | PM | H2SO4 | YES | NOx-N | 575 |  |  |  |  | D4 | 36
5 | Citra, FL | 3 | 1 | 5 | 7280 | 113 | 6543 | 2010-10-16 | 2 | 25 | PM | H2SO4 | YES | NOx-N | 5360 |  |  |  |  | D5 | 37
6 | Citra, FL | 3 | 1 | 6 | 7281 | 113 | 6544 | 2010-10-16 | 2 | 26 | PM | H2SO4 | YES | NOx-N | 3565
7 | Citra, FL | 3 | 1 | 7 | 7282 | 113 | 6545 | 2010-10-16 | 2 | 27 | PM | H2SO4 | YES | NOx-N | 2195 | Total | 0 | 1.5
8 | Citra, FL | 3 | 1 | 8 | 7283 | 113 | 6546 | 2010-10-16 | 2 | 29 | PM | H2SO4 | YES | NOx-N | 1115
9 | Citra, FL | 3 | 1 | 9 | 7284 | 113 | 6547 | 2010-10-16 | 2 | 31 | PM | H2SO4 | YES | NOx-N | 6605
10 | Citra, FL | 3 | 1 | 10 | 7285 | 113 | 6548 | 2010-10-16 | 2 | 32 | PM | H2SO4 | YES | NOx-N | 6385
11 | Citra, FL | 3 | 1 | 11 | 7286 | 113 | 6549 | 2010-10-16 | 2 | 35 | PM | H2SO4 | YES | NOx-N | 17545 | High Temp | Low Temp | Description | Wind Direction | Wind Speed
12 | Citra, FL | 3 | 1 | 12 | 7287 | 113 | 6550 | 2010-10-16 | 2 | 36 | PM | H2SO4 | YES | NOx-N | 15575 | 82 | 50 | Cloudy | NE | 36
13 | Citra, FL | 3 | 1 | 13 | 7288 | 113 | 6551 | 2010-10-16 | 2 | 37 | PM | H2SO4 | YES | NOx-N | 1120
14 | Citra, FL | 3 | 1 | 14 | 7289 | 113 | 6552 | 2010-10-16 | 2 | 39 | PM | H2SO4 | YES | NOx-N | 880
15 | Citra, FL | 3 | 1 | 15 | 7290 | 113 | 6553 | 2010-10-16 | 2 | 40 | PM | H2SO4 | YES | NOx-N | 3995
16 | Citra, FL | 3 | 1 | 16 | 7291 | 113 | 6554 | 2010-10-16 | 2 | 43 | PM | H2SO4 | YES | NOx-N | 8685 | Notes/Comments
17 | Citra, FL | 3 | 2 | 17 | 7292 | 113 | 6555 | 2010-10-16 | 2 | 55 | PM | H2SO4 | YES | NOx-N | 4430 | None
18 | Citra, FL | 3 | 2 | 18 | 7293 | 113 | 6556 | 2010-10-16 | 2 | 56 | PM | H2SO4 | YES | NOx-N | 8595
19 | Citra, FL | 3 | 2 | 19 | 7294 | 113 | 6557 | 2010-10-16 | 2 | 57 | PM | H2SO4 | YES | NOx-N | 4660
20 | Citra, FL | 3 | 2 | 20 | 7295 | 113 | 6558 | 2010-10-16 | 2 | 58 | PM | H2SO4 | YES | NOx-N | 435
21 | Citra, FL | 3 | 2 | 21 | 7296 | 113 | 6559 | 2010-10-16 | 2 | 58 | PM | H2SO4 | YES | NOx-N | 12495
22 | Citra, FL | 3 | 2 | 22 | 7297 | 113 | 6560 | 2010-10-16 | 3 | 03 | PM | H2SO4 | YES | NOx-N | 9755
23 | Citra, FL | 3 | 2 | 23 | 7298 | 113 | 6561 | 2010-10-16 | 3 | 03 | PM | H2SO4 | YES | NOx-N | 10145
24 | Citra, FL | 3 | 2 | 24 | 7299 | 113 | 6562 | 2010-10-16 | 3 | 03 | PM | H2SO4 | YES | NOx-N | 5895
25 | Citra, FL | 3 | 2 | 25 | 7300 | 113 | 6563 | 2010-10-16 | 3 | 04 | PM | H2SO4 | YES | NOx-N | 785
26 | Citra, FL | 3 | 2 | 26 | 7301 | 113 | 6564 | 2010-10-16 | 3 | 05 | PM | H2SO4 | YES | NOx-N | 455
27 | Citra, FL | 3 | 2 | 27 | 7302 | 113 | 6565 | 2010-10-16 | 3 | 06 | PM | H2SO4 | YES | NOx-N | 625
28 | Citra, FL | 3 | 2 | 28 | 7303 | 113 | 6566 | 2010-10-16 | 3 | 06 | PM | H2SO4 | YES | NOx-N | 1775
29 | Citra, FL | 3 | 2 | 29 | 7304 | 113 | 6567 | 2010-10-16 | 3 | 07 | PM | H2SO4 | YES | NOx-N | 7215
30 | Citra, FL | 3 | 2 | 30 | 7305 | 113 | 6568 | 2010-10-16
31 | Citra, FL | 3 | 2 | 31 | 7306 | 113 | 6569 | 2010-10-16
32 | Citra, FL | 3 | 2 | 32 | 7307 | 113 | 6570 | 2010-10-16 | 3 | 10 | PM | H2SO4 | YES | NOx-N | 8925
33 | Citra, FL | 3 | 3 | 33 | 7308 | 113 | 6571 | 2010-10-16 | 2 | 00 | PM | H2SO4 | YES | NOx-N | 7165
34 | Citra, FL | 3 | 3 | 34 | 7309 | 113 | 6572 | 2010-10-16 | 2 | 05 | PM | H2SO4 | YES | NOx-N | 21075
35 | Citra, FL | 3 | 3 | 35 | 7310 | 113 | 6573 | 2010-10-16 | 2 | 10 | PM | H2SO4 | YES | NOx-N | 15740
36 | Citra, FL | 3 | 3 | 36 | 7311 | 113 | 6574 | 2010-10-16 | 2 | 34 | PM | H2SO4 | YES | NOx-N | 17340
37 | Citra, FL | 3 | 3 | 37 | 7312 | 113 | 6575 | 2010-10-16 | 2 | 40 | PM | H2SO4 | YES | NOx-N | 6510
38 | Citra, FL | 3 | 3 | 38 | 7313 | 113 | 6576 | 2010-10-16 | 2 | 43 | PM | H2SO4 | YES | NOx-N | 4590
39 | Citra, FL | 3 | 3 | 39 | 7314 | 113 | 6577 | 2010-10-16 | 2 | 44 | PM | H2SO4 | YES | NOx-N | 1810
40 | Citra, FL | 3 | 3 | 40 | 7315 | 113 | 6578 | 2010-10-16 | 2 | 46 | PM | H2SO4 | YES | NOx-N | 1615
41 | Citra, FL | 3 | 3 | 41 | 7316 | 113 | 6579 | 2010-10-16 | 2 | 47 | PM | H2SO4 | YES | NOx-N | 2690
42 | Citra, FL | 3 | 3 | 42 | 7317 | 113 | 6580 | 2010-10-16 | 2 | 49 | PM | H2SO4 | YES | NOx-N | 20000
43 | Citra, FL | 3 | 3 | 43 | 7318 | 113 | 6581 | 2010-10-16 | 2 | 51 | PM | H2SO4 | YES | NOx-N | 17355
44 | Citra, FL | 3 | 3 | 44 | 7319 | 113 | 6582 | 2010-10-16 | 2 | 52 | PM | H2SO4 | YES | NOx-N | 18190
45 | Citra, FL | 3 | 3 | 45 | 7320 | 113 | 6583 | 2010-10-16 | 2 | 54 | PM | H2SO4 | YES | NOx-N | 1360
46 | Citra, FL | 3 | 3 | 46 | 7321 | 113 | 6584 | 2010-10-16 | 2 | 55 | PM | H2SO4 | YES | NOx-N | 2850
47 | Citra, FL | 3 | 3 | 47 | 7322 | 113 | 6585 | 2010-10-16 | 2 | 56 | PM | H2SO4 | YES | NOx-N | 9995
48 | Citra, FL | 3 | 3 | 48 | 7323 | 113 | 6586 | 2010-10-16 | 3 | 02 | PM | H2SO4 | YES | NOx-N | 8700
49 | Citra, FL | 3 | 4 | 49 | 7324 | 113 | 6587 | 2010-10-16
50 | Citra, FL | 3 | 4 | 50 | 7325 | 113 | 6588 | 2010-10-16 | 10 | 36 | AM | H2SO4 | YES | NOx-N | 9725
51 | Citra, FL | 3 | 4 | 51 | 7326 | 113 | 6589 | 2010-10-16 | 10 | 37 | AM | H2SO4 | YES | NOx-N | 10850
52 | Citra, FL | 3 | 4 | 52 | 7327 | 113 | 6590 | 2010-10-16 | 10 | 40 | AM | H2SO4 | YES | NOx-N | 3890
53 | Citra, FL | 3 | 4 | 53 | 7328 | 113 | 6591 | 2010-10-16 | 10 | 41 | AM | H2SO4 | YES | NOx-N | 7565
54 | Citra, FL | 3 | 4 | 54 | 7329 | 113 | 6592 | 2010-10-16 | 10 | 45 | AM | H2SO4 | YES | NOx-N | 12935
55 | Citra, FL | 3 | 4 | 55 | 7330 | 113 | 6593 | 2010-10-16
56 | Citra, FL | 3 | 4 | 56 | 7331 | 113 | 6594 | 2010-10-16 | 10 | 46 | AM | H2SO4 | YES | NOx-N | 2420
57 | Citra, FL | 3 | 4 | 57 | 7332 | 113 | 6595 | 2010-10-16 | 10 | 48 | AM | H2SO4 | YES | NOx-N | 14675
58 | Citra, FL | 3 | 4 | 58 | 7333 | 113 | 6596 | 2010-10-16 | 10 | 51 | AM | H2SO4 | YES | NOx-N | 12280
59 | Citra, FL | 3 | 4 | 59 | 7334 | 113 | 6597 | 2010-10-16 | 10 | 53 | AM | H2SO4 | YES | NOx-N | 14185
60 | Citra, FL | 3 | 4 | 60 | 7335 | 113 | 6598 | 2010-10-16 | 10 | 55 | AM | H2SO4 | YES | NOx-N | 11545
61 | Citra, FL | 3 | 4 | 61 | 7336 | 113 | 6599 | 2010-10-16 | 10 | 58 | AM | H2SO4 | YES | NOx-N | 1030
62 | Citra, FL | 3 | 4 | 62 | 7337 | 113 | 6600 | 2010-10-16 | 11 | 00 | AM | H2SO4 | YES | NOx-N | 15230
63 | Citra, FL | 3 | 4 | 63 | 7338 | 113 | 6601 | 2010-10-16 | 11 | 02 | AM | H2SO4 | YES | NOx-N | 13815
64 | Citra, FL | 3 | 4 | 64 | 7339 | 113 | 6602 | 2010-10-16 | 11 | 05 | AM | H2SO4 | YES | NOx-N | 13395
65 | Citra, FL | 3 | * | D1 | 7340 | 113 | 6603 | 2010-10-16 | 2 | 00 | PM | H2SO4 | YES | NOx-N | No Volume
66 | Citra, FL | 3 | * | D2 | 7341 | 113 | 6604 | 2010-10-16 | 2 | 05 | PM | H2SO4 | YES | NOx-N | No Volume
67 | Citra, FL | 3 | * | D3 | 7342 | 113 | 6605 | 2010-10-16 | 2 | 10 | PM | H2SO4 | YES | NOx-N | No Volume
68 | Citra, FL | 3 | * | D4 | 7343 | 113 | 6606 | 2010-10-16 | 2 | 34 | PM | H2SO4 | YES | NOx-N | No Volume
69 | Citra, FL | 3 | * | D5 | 7344 | 113 | 6607 | 2010-10-16 | 2 | 40 | PM | H2SO4 | YES | NOx-N | No Volume
70 | Citra, FL | 3 | * | FB1 | 7345 | 113 | 6608 | 2010-10-16 | 2 | 00 | PM | H2SO4 | YES | NOx-N | No Volume
71 | Citra, FL | 3 | * | FB2 | 7346 | 113 | 6609 | 2010-10-16 | 2 | 00 | PM | H2SO4 | YES | NOx-N | No Volume
72 | Citra, FL | 3 | * | EB1 | 7347 | 113 | 6610 | 2010-10-16 | 2 | 01 | PM | H2SO4 | YES | NOx-N | No Volume
73 | Citra, FL | 3 | * | EB2 | 7348 | 113 | 6611 | 2010-10-16 | 2 | 02 | PM | H2SO4 | YES | NOx-N | No Volume
74 | Citra, FL | 3 | * | EB3 | 7349 | 113 | 6612 | 2010-10-16 | 2 | 02 | PM | H2SO4 | YES | NOx-N | No Volume
75 | Citra, FL | 3 | * | EB4 | 7350 | 113 | 6613 | 2010-10-16 | 2 | 03 | PM | H2SO4 | YES | NOx-N | No Volume
Formulas:
Sample Date = [Sample Date, row above]

## FieldPrintout
No. | Research Site | DEP Project | Box | Field ID (Plot) | Sample ID | ARL Set No. | ARL Lab No. | Sample Date | Sample Collection Time | Preserve Method | Cool (Wet Ice) to <4°C | Sample Collection | Final Volume (mL) | No. | Research Site | DEP Project | Box | Field ID (Plot) | Sample ID | ARL Set No. | ARL Lab No. | Sample Date | Sample Collection Time | Preserve Method | Cool (Wet Ice) to <4°C | Sample Collection | Final Volume (mL)
1 | Citra, FL | 3 | 1 | 1 | 7276 | c113 | c6539 | 2010-10-16 | 2:21PM | H2SO4 | YES | NOx-N |  | 53 | Citra, FL | 3 | 4 | 53 | 7328 | c113 | c6591 | 2010-10-16 | 10:41AM | H2SO4 | YES | NOx-N
2 | Citra, FL | 3 | 1 | 2 | 7277 | c113 | c6540 | 2010-10-16 | : | 0 | YES | 0 |  | 54 | Citra, FL | 3 | 4 | 54 | 7329 | c113 | c6592 | 2010-10-16 | 10:45AM | H2SO4 | YES | NOx-N
3 | Citra, FL | 3 | 1 | 3 | 7278 | c113 | c6541 | 2010-10-16 | : | 0 | YES | 0 |  | 55 | Citra, FL | 3 | 4 | 55 | 7330 | c113 | c6593 | 2010-10-16 | : | 0 | YES | 0
4 | Citra, FL | 3 | 1 | 4 | 7279 | c113 | c6542 | 2010-10-16 | 2:25PM | H2SO4 | YES | NOx-N |  | 56 | Citra, FL | 3 | 4 | 56 | 7331 | c113 | c6594 | 2010-10-16 | 10:46AM | H2SO4 | YES | NOx-N
5 | Citra, FL | 3 | 1 | 5 | 7280 | c113 | c6543 | 2010-10-16 | 2:25PM | H2SO4 | YES | NOx-N |  | 57 | Citra, FL | 3 | 4 | 57 | 7332 | c113 | c6595 | 2010-10-16 | 10:48AM | H2SO4 | YES | NOx-N
6 | Citra, FL | 3 | 1 | 6 | 7281 | c113 | c6544 | 2010-10-16 | 2:26PM | H2SO4 | YES | NOx-N |  | 58 | Citra, FL | 3 | 4 | 58 | 7333 | c113 | c6596 | 2010-10-16 | 10:51AM | H2SO4 | YES | NOx-N
7 | Citra, FL | 3 | 1 | 7 | 7282 | c113 | c6545 | 2010-10-16 | 2:27PM | H2SO4 | YES | NOx-N |  | 59 | Citra, FL | 3 | 4 | 59 | 7334 | c113 | c6597 | 2010-10-16 | 10:53AM | H2SO4 | YES | NOx-N
8 | Citra, FL | 3 | 1 | 8 | 7283 | c113 | c6546 | 2010-10-16 | 2:29PM | H2SO4 | YES | NOx-N |  | 60 | Citra, FL | 3 | 4 | 60 | 7335 | c113 | c6598 | 2010-10-16 | 10:55AM | H2SO4 | YES | NOx-N
9 | Citra, FL | 3 | 1 | 9 | 7284 | c113 | c6547 | 2010-10-16 | 2:31PM | H2SO4 | YES | NOx-N |  | 61 | Citra, FL | 3 | 4 | 61 | 7336 | c113 | c6599 | 2010-10-16 | 10:58AM | H2SO4 | YES | NOx-N
10 | Citra, FL | 3 | 1 | 10 | 7285 | c113 | c6548 | 2010-10-16 | 2:32PM | H2SO4 | YES | NOx-N |  | 62 | Citra, FL | 3 | 4 | 62 | 7337 | c113 | c6600 | 2010-10-16 | 11:00AM | H2SO4 | YES | NOx-N
11 | Citra, FL | 3 | 1 | 11 | 7286 | c113 | c6549 | 2010-10-16 | 2:35PM | H2SO4 | YES | NOx-N |  | 63 | Citra, FL | 3 | 4 | 63 | 7338 | c113 | c6601 | 2010-10-16 | 11:02AM | H2SO4 | YES | NOx-N
12 | Citra, FL | 3 | 1 | 12 | 7287 | c113 | c6550 | 2010-10-16 | 2:36PM | H2SO4 | YES | NOx-N |  | 64 | Citra, FL | 3 | 4 | 64 | 7339 | c113 | c6602 | 2010-10-16 | 11:05AM | H2SO4 | YES | NOx-N
13 | Citra, FL | 3 | 1 | 13 | 7288 | c113 | c6551 | 2010-10-16 | 2:37PM | H2SO4 | YES | NOx-N |  | 65 | Citra, FL | 3 | * | D1 | 7340 | c113 | c6603 | 2010-10-16 | 2:00PM | H2SO4 | YES | NOx-N | No Volume
14 | Citra, FL | 3 | 1 | 14 | 7289 | c113 | c6552 | 2010-10-16 | 2:39PM | H2SO4 | YES | NOx-N |  | 66 | Citra, FL | 3 | * | D2 | 7341 | c113 | c6604 | 2010-10-16 | 2:05PM | H2SO4 | YES | NOx-N | No Volume
15 | Citra, FL | 3 | 1 | 15 | 7290 | c113 | c6553 | 2010-10-16 | 2:40PM | H2SO4 | YES | NOx-N |  | 67 | Citra, FL | 3 | * | D3 | 7342 | c113 | c6605 | 2010-10-16 | 2:10PM | H2SO4 | YES | NOx-N | No Volume
16 | Citra, FL | 3 | 1 | 16 | 7291 | c113 | c6554 | 2010-10-16 | 2:43PM | H2SO4 | YES | NOx-N |  | 68 | Citra, FL | 3 | * | D4 | 7343 | c113 | c6606 | 2010-10-16 | 2:34PM | H2SO4 | YES | NOx-N | No Volume
17 | Citra, FL | 3 | 2 | 17 | 7292 | c113 | c6555 | 2010-10-16 | 2:55PM | H2SO4 | YES | NOx-N |  | 69 | Citra, FL | 3 | * | D5 | 7344 | c113 | c6607 | 2010-10-16 | 2:40PM | H2SO4 | YES | NOx-N | No Volume
18 | Citra, FL | 3 | 2 | 18 | 7293 | c113 | c6556 | 2010-10-16 | 2:56PM | H2SO4 | YES | NOx-N |  | 70 | Citra, FL | 3 | * | FB1 | 7345 | c113 | c6608 | 2010-10-16 | 2:00PM | H2SO4 | YES | NOx-N | No Volume
19 | Citra, FL | 3 | 2 | 19 | 7294 | c113 | c6557 | 2010-10-16 | 2:57PM | H2SO4 | YES | NOx-N |  | 71 | Citra, FL | 3 | * | FB2 | 7346 | c113 | c6609 | 2010-10-16 | 2:00PM | H2SO4 | YES | NOx-N | No Volume
20 | Citra, FL | 3 | 2 | 20 | 7295 | c113 | c6558 | 2010-10-16 | 2:58PM | H2SO4 | YES | NOx-N |  | 72 | Citra, FL | 3 | * | EB1 | 7347 | c113 | c6610 | 2010-10-16 | 2:01PM | H2SO4 | YES | NOx-N | No Volume
21 | Citra, FL | 3 | 2 | 21 | 7296 | c113 | c6559 | 2010-10-16 | 2:58PM | H2SO4 | YES | NOx-N |  | 73 | Citra, FL | 3 | * | EB2 | 7348 | c113 | c6611 | 2010-10-16 | 2:02PM | H2SO4 | YES | NOx-N | No Volume
22 | Citra, FL | 3 | 2 | 22 | 7297 | c113 | c6560 | 2010-10-16 | 3:03PM | H2SO4 | YES | NOx-N |  | 74 | Citra, FL | 3 | * | EB3 | 7349 | c113 | c6612 | 2010-10-16 | 2:02PM | H2SO4 | YES | NOx-N | No Volume
23 | Citra, FL | 3 | 2 | 23 | 7298 | c113 | c6561 | 2010-10-16 | 3:03PM | H2SO4 | YES | NOx-N |  | 75 | Citra, FL | 3 | * | EB4 | 7350 | c113 | c6613 | 2010-10-16 | 2:03PM | H2SO4 | YES | NOx-N | No Volume
24 | Citra, FL | 3 | 2 | 24 | 7299 | c113 | c6562 | 2010-10-16 | 3:03PM | H2SO4 | YES | NOx-N |  | Duplicates |  | pH Test |  | Rainfall |  | Irrigation |  | Weather
25 | Citra, FL | 3 | 2 | 25 | 7300 | c113 | c6563 | 2010-10-16 | 3:04PM | H2SO4 | YES | NOx-N |  | D1: |  | 1.6 |  | 0 |  | 1.5 |  | Temperature (°F) |  | Description |  | Wind Direction (mph)
26 | Citra, FL | 3 | 2 | 26 | 7301 | c113 | c6564 | 2010-10-16 | 3:05PM | H2SO4 | YES | NOx-N |  | D2: | [7 empty] | High: | 82 | Cloudy |  | NE36
27 | Citra, FL | 3 | 2 | 27 | 7302 | c113 | c6565 | 2010-10-16 | 3:06PM | H2SO4 | YES | NOx-N |  | D3:
28 | Citra, FL | 3 | 2 | 28 | 7303 | c113 | c6566 | 2010-10-16 | 3:06PM | H2SO4 | YES | NOx-N |  | D4: | [7 empty] | Low: | 50
29 | Citra, FL | 3 | 2 | 29 | 7304 | c113 | c6567 | 2010-10-16 | 3:07PM | H2SO4 | YES | NOx-N |  | D5:
30 | Citra, FL | 3 | 2 | 30 | 7305 | c113 | c6568 | 2010-10-16 | : | 0 | YES | 0 |  | Equipment Used: Honda Generator (Electric Power), Welch Pressure/Vacuum Pump (Mechanical Pump), Nalgene 5 Gallon HDPE Vacuum Carboys (Leachate Transfer device and cold catch), Polyethylene Tubing, Polyproplyene Fittings, PVC, H2SO4, Sterile Vials, Syringes, pH Test Papers, DI Water (Carboy and Squeeze bottle)
31 | Citra, FL | 3 | 2 | 31 | 7306 | c113 | c6569 | 2010-10-16 | : | 0 | YES | 0
32 | Citra, FL | 3 | 2 | 32 | 7307 | c113 | c6570 | 2010-10-16 | 3:10PM | H2SO4 | YES | NOx-N
33 | Citra, FL | 3 | 3 | 33 | 7308 | c113 | c6571 | 2010-10-16 | 2:00PM | H2SO4 | YES | NOx-N |  | Notes:
34 | Citra, FL | 3 | 3 | 34 | 7309 | c113 | c6572 | 2010-10-16 | 2:05PM | H2SO4 | YES | NOx-N
35 | Citra, FL | 3 | 3 | 35 | 7310 | c113 | c6573 | 2010-10-16 | 2:10PM | H2SO4 | YES | NOx-N
36 | Citra, FL | 3 | 3 | 36 | 7311 | c113 | c6574 | 2010-10-16 | 2:34PM | H2SO4 | YES | NOx-N
37 | Citra, FL | 3 | 3 | 37 | 7312 | c113 | c6575 | 2010-10-16 | 2:40PM | H2SO4 | YES | NOx-N
38 | Citra, FL | 3 | 3 | 38 | 7313 | c113 | c6576 | 2010-10-16 | 2:43PM | H2SO4 | YES | NOx-N
39 | Citra, FL | 3 | 3 | 39 | 7314 | c113 | c6577 | 2010-10-16 | 2:44PM | H2SO4 | YES | NOx-N |  | Comments: Samples collected are analyzed for NOx-N. Sample collection equipment are triple-rinsed with leachate prior to sample collection. Each sample collected will be identified with a Sample Identification Number (us) and an ARL Lab Identification Number. All samples are preserved w/H2SO4 to <2pH, and they're cooled to <4°C on wet ice in the field. One sample per sampling event will be tested for proper preservation by pouring the sample on to a pH test paper to check for accuracy. Any problems encountered with an individual sample will be coded "J" in the DEP Field Data Sheet and Custody Form, and a description of the problem listed in the "Notes" section. All Field Blanks and Irrigation Blanks will be collected prior to the collection of field samples; Equipment Blanks will be collected in the field during the sampling event. Rainfall and Irrigation are measured in inches. | [7 empty] | Code:
40 | Citra, FL | 3 | 3 | 40 | 7315 | c113 | c6578 | 2010-10-16 | 2:46PM | H2SO4 | YES | NOx-N | [9 empty] | FB1= Field Blank from DI Source
41 | Citra, FL | 3 | 3 | 41 | 7316 | c113 | c6579 | 2010-10-16 | 2:47PM | H2SO4 | YES | NOx-N | [9 empty] | FB2= Field Blank from Carboy
42 | Citra, FL | 3 | 3 | 42 | 7317 | c113 | c6580 | 2010-10-16 | 2:49PM | H2SO4 | YES | NOx-N | [9 empty] | FB3= Field Blank from Squeeze Bottles
43 | Citra, FL | 3 | 3 | 43 | 7318 | c113 | c6581 | 2010-10-16 | 2:51PM | H2SO4 | YES | NOx-N | [9 empty] | D= Duplicates
44 | Citra, FL | 3 | 3 | 44 | 7319 | c113 | c6582 | 2010-10-16 | 2:52PM | H2SO4 | YES | NOx-N | [9 empty] | EB= Equipment Blanks
45 | Citra, FL | 3 | 3 | 45 | 7320 | c113 | c6583 | 2010-10-16 | 2:54PM | H2SO4 | YES | NOx-N | [9 empty] | IB= Irrigation Blanks
46 | Citra, FL | 3 | 3 | 46 | 7321 | c113 | c6584 | 2010-10-16 | 2:55PM | H2SO4 | YES | NOx-N | [9 empty] | NS= No Sample
47 | Citra, FL | 3 | 3 | 47 | 7322 | c113 | c6585 | 2010-10-16 | 2:56PM | H2SO4 | YES | NOx-N | [9 empty] | NV= No Volume to Collect
48 | Citra, FL | 3 | 3 | 48 | 7323 | c113 | c6586 | 2010-10-16 | 3:02PM | H2SO4 | YES | NOx-N | [9 empty] | J= Problem encountered w/sample collection or documentation
49 | Citra, FL | 3 | 4 | 49 | 7324 | c113 | c6587 | 2010-10-16 | : | 0 | YES | 0 | [9 empty] | Address:
50 | Citra, FL | 3 | 4 | 50 | 7325 | c113 | c6588 | 2010-10-16 | 10:36AM | H2SO4 | YES | NOx-N | [9 empty] | Citra Plant Science Research Center
51 | Citra, FL | 3 | 4 | 51 | 7326 | c113 | c6589 | 2010-10-16 | 10:37AM | H2SO4 | YES | NOx-N | [9 empty] | 2556 West Highway 318
52 | Citra, FL | 3 | 4 | 52 | 7327 | c113 | c6590 | 2010-10-16 | 10:40AM | H2SO4 | YES | NOx-N | [9 empty] | Citra, FL 32113

## ElectronicCopy
No. | Research Site | DEP Project | Box | Field ID (Plot) | Sample ID | ARL Set No. | ARL Lab No. | Sample Date | Sample Collection Time | Preserve w/H2SO4 to <2pH | Cool (Wet Ice) to <4°C | Sample Collection | Final Volume (mL) | No. | Research Site | DEP Project | Box | Field ID (Plot) | Sample ID | ARL Set No. | ARL Lab No. | Sample Date | Sample Collection Time | Preserve w/H2SO4 to <2pH | Cool (Wet Ice) to <4°C | Sample Collection | Final Volume (mL)
1 | Citra, FL | 3 | 1 | 1 | 7276 | c113 | c6539 | 2010-10-16 | 2:21PM | H2SO4 | YES | NOx-N | 8070 | 53 | Citra, FL | 3 | 4 | 53 | 7328 | c113 | c6591 | 2010-10-16 | 10:41AM | H2SO4 | YES | NOx-N | 7565
2 | Citra, FL | 3 | 1 | 2 | 7277 | c113 | c6540 | 2010-10-16 | : | 0 | 0 | 0 | 0 | 54 | Citra, FL | 3 | 4 | 54 | 7329 | c113 | c6592 | 2010-10-16 | 10:45AM | H2SO4 | YES | NOx-N | 12935
3 | Citra, FL | 3 | 1 | 3 | 7278 | c113 | c6541 | 2010-10-16 | : | 0 | 0 | 0 | 0 | 55 | Citra, FL | 3 | 4 | 55 | 7330 | c113 | c6593 | 2010-10-16 | : | 0 | 0 | 0 | 0
4 | Citra, FL | 3 | 1 | 4 | 7279 | c113 | c6542 | 2010-10-16 | 2:25PM | H2SO4 | YES | NOx-N | 575 | 56 | Citra, FL | 3 | 4 | 56 | 7331 | c113 | c6594 | 2010-10-16 | 10:46AM | H2SO4 | YES | NOx-N | 2420
5 | Citra, FL | 3 | 1 | 5 | 7280 | c113 | c6543 | 2010-10-16 | 2:25PM | H2SO4 | YES | NOx-N | 5360 | 57 | Citra, FL | 3 | 4 | 57 | 7332 | c113 | c6595 | 2010-10-16 | 10:48AM | H2SO4 | YES | NOx-N | 14675
6 | Citra, FL | 3 | 1 | 6 | 7281 | c113 | c6544 | 2010-10-16 | 2:26PM | H2SO4 | YES | NOx-N | 3565 | 58 | Citra, FL | 3 | 4 | 58 | 7333 | c113 | c6596 | 2010-10-16 | 10:51AM | H2SO4 | YES | NOx-N | 12280
7 | Citra, FL | 3 | 1 | 7 | 7282 | c113 | c6545 | 2010-10-16 | 2:27PM | H2SO4 | YES | NOx-N | 2195 | 59 | Citra, FL | 3 | 4 | 59 | 7334 | c113 | c6597 | 2010-10-16 | 10:53AM | H2SO4 | YES | NOx-N | 14185
8 | Citra, FL | 3 | 1 | 8 | 7283 | c113 | c6546 | 2010-10-16 | 2:29PM | H2SO4 | YES | NOx-N | 1115 | 60 | Citra, FL | 3 | 4 | 60 | 7335 | c113 | c6598 | 2010-10-16 | 10:55AM | H2SO4 | YES | NOx-N | 11545
9 | Citra, FL | 3 | 1 | 9 | 7284 | c113 | c6547 | 2010-10-16 | 2:31PM | H2SO4 | YES | NOx-N | 6605 | 61 | Citra, FL | 3 | 4 | 61 | 7336 | c113 | c6599 | 2010-10-16 | 10:58AM | H2SO4 | YES | NOx-N | 1030
10 | Citra, FL | 3 | 1 | 10 | 7285 | c113 | c6548 | 2010-10-16 | 2:32PM | H2SO4 | YES | NOx-N | 6385 | 62 | Citra, FL | 3 | 4 | 62 | 7337 | c113 | c6600 | 2010-10-16 | 11:00AM | H2SO4 | YES | NOx-N | 15230
11 | Citra, FL | 3 | 1 | 11 | 7286 | c113 | c6549 | 2010-10-16 | 2:35PM | H2SO4 | YES | NOx-N | 17545 | 63 | Citra, FL | 3 | 4 | 63 | 7338 | c113 | c6601 | 2010-10-16 | 11:02AM | H2SO4 | YES | NOx-N | 13815
12 | Citra, FL | 3 | 1 | 12 | 7287 | c113 | c6550 | 2010-10-16 | 2:36PM | H2SO4 | YES | NOx-N | 15575 | 64 | Citra, FL | 3 | 4 | 64 | 7339 | c113 | c6602 | 2010-10-16 | 11:05AM | H2SO4 | YES | NOx-N | 13395
13 | Citra, FL | 3 | 1 | 13 | 7288 | c113 | c6551 | 2010-10-16 | 2:37PM | H2SO4 | YES | NOx-N | 1120 | 65 | Citra, FL | 3 | * | D1 | 7340 | c113 | c6603 | 2010-10-16 | 2:00PM | H2SO4 | YES | NOx-N | No Volume
14 | Citra, FL | 3 | 1 | 14 | 7289 | c113 | c6552 | 2010-10-16 | 2:39PM | H2SO4 | YES | NOx-N | 880 | 66 | Citra, FL | 3 | * | D2 | 7341 | c113 | c6604 | 2010-10-16 | 2:05PM | H2SO4 | YES | NOx-N | No Volume
15 | Citra, FL | 3 | 1 | 15 | 7290 | c113 | c6553 | 2010-10-16 | 2:40PM | H2SO4 | YES | NOx-N | 3995 | 67 | Citra, FL | 3 | * | D3 | 7342 | c113 | c6605 | 2010-10-16 | 2:10PM | H2SO4 | YES | NOx-N | No Volume
16 | Citra, FL | 3 | 1 | 16 | 7291 | c113 | c6554 | 2010-10-16 | 2:43PM | H2SO4 | YES | NOx-N | 8685 | 68 | Citra, FL | 3 | * | D4 | 7343 | c113 | c6606 | 2010-10-16 | 2:34PM | H2SO4 | YES | NOx-N | No Volume
17 | Citra, FL | 3 | 2 | 17 | 7292 | c113 | c6555 | 2010-10-16 | 2:55PM | H2SO4 | YES | NOx-N | 4430 | 69 | Citra, FL | 3 | * | D5 | 7344 | c113 | c6607 | 2010-10-16 | 2:40PM | H2SO4 | YES | NOx-N | No Volume
18 | Citra, FL | 3 | 2 | 18 | 7293 | c113 | c6556 | 2010-10-16 | 2:56PM | H2SO4 | YES | NOx-N | 8595 | 70 | Citra, FL | 3 | * | FB1 | 7345 | c113 | c6608 | 2010-10-16 | 2:00PM | H2SO4 | YES | NOx-N | No Volume
19 | Citra, FL | 3 | 2 | 19 | 7294 | c113 | c6557 | 2010-10-16 | 2:57PM | H2SO4 | YES | NOx-N | 4660 | 71 | Citra, FL | 3 | * | FB2 | 7346 | c113 | c6609 | 2010-10-16 | 2:00PM | H2SO4 | YES | NOx-N | No Volume
20 | Citra, FL | 3 | 2 | 20 | 7295 | c113 | c6558 | 2010-10-16 | 2:58PM | H2SO4 | YES | NOx-N | 435 | 72 | Citra, FL | 3 | * | EB1 | 7347 | c113 | c6610 | 2010-10-16 | 2:01PM | H2SO4 | YES | NOx-N | No Volume
21 | Citra, FL | 3 | 2 | 21 | 7296 | c113 | c6559 | 2010-10-16 | 2:58PM | H2SO4 | YES | NOx-N | 12495 | 73 | Citra, FL | 3 | * | EB2 | 7348 | c113 | c6611 | 2010-10-16 | 2:02PM | H2SO4 | YES | NOx-N | No Volume
22 | Citra, FL | 3 | 2 | 22 | 7297 | c113 | c6560 | 2010-10-16 | 3:03PM | H2SO4 | YES | NOx-N | 9755 | 74 | Citra, FL | 3 | * | EB3 | 7349 | c113 | c6612 | 2010-10-16 | 2:02PM | H2SO4 | YES | NOx-N | No Volume
23 | Citra, FL | 3 | 2 | 23 | 7298 | c113 | c6561 | 2010-10-16 | 3:03PM | H2SO4 | YES | NOx-N | 10145 | 75 | Citra, FL | 3 | * | EB4 | 7350 | c113 | c6613 | 2010-10-16 | 2:03PM | H2SO4 | YES | NOx-N | No Volume
24 | Citra, FL | 3 | 2 | 24 | 7299 | c113 | c6562 | 2010-10-16 | 3:03PM | H2SO4 | YES | NOx-N | 5895 | Duplicates |  | pH Test |  | Rainfall |  | Irrigation |  | Weather
25 | Citra, FL | 3 | 2 | 25 | 7300 | c113 | c6563 | 2010-10-16 | 3:04PM | H2SO4 | YES | NOx-N | 785 | D1: | 33 | 1.6 |  | 0 |  | 1.5 |  | Temperature (°F) |  | Description |  | Wind Direction (mph)
26 | Citra, FL | 3 | 2 | 26 | 7301 | c113 | c6564 | 2010-10-16 | 3:05PM | H2SO4 | YES | NOx-N | 455 | D2: | 34 | [6 empty] | High: | 82 | Cloudy |  | NE36
27 | Citra, FL | 3 | 2 | 27 | 7302 | c113 | c6565 | 2010-10-16 | 3:06PM | H2SO4 | YES | NOx-N | 625 | D3: | 35
28 | Citra, FL | 3 | 2 | 28 | 7303 | c113 | c6566 | 2010-10-16 | 3:06PM | H2SO4 | YES | NOx-N | 1775 | D4: | 36 | [6 empty] | Low: | 50
29 | Citra, FL | 3 | 2 | 29 | 7304 | c113 | c6567 | 2010-10-16 | 3:07PM | H2SO4 | YES | NOx-N | 7215 | D5: | 37
30 | Citra, FL | 3 | 2 | 30 | 7305 | c113 | c6568 | 2010-10-16 | : | 0 | 0 | 0 | 0 | Equipment Used: Honda Generator (Electric Power), Welch Pressure/Vacuum Pump (Mechanical Pump), Nalgene 5 Gallon HDPE Vacuum Carboys (Leachate Transfer device and cold catch), Polyethylene Tubing, Polyproplyene Fittings, PVC, H2SO4, Sterile Vials, Syringes, pH Test Papers, DI Water (Carboy and Squeeze bottle)
31 | Citra, FL | 3 | 2 | 31 | 7306 | c113 | c6569 | 2010-10-16 | : | 0 | 0 | 0 | 0
32 | Citra, FL | 3 | 2 | 32 | 7307 | c113 | c6570 | 2010-10-16 | 3:10PM | H2SO4 | YES | NOx-N | 8925
33 | Citra, FL | 3 | 3 | 33 | 7308 | c113 | c6571 | 2010-10-16 | 2:00PM | H2SO4 | YES | NOx-N | 7165 | None
34 | Citra, FL | 3 | 3 | 34 | 7309 | c113 | c6572 | 2010-10-16 | 2:05PM | H2SO4 | YES | NOx-N | 21075
35 | Citra, FL | 3 | 3 | 35 | 7310 | c113 | c6573 | 2010-10-16 | 2:10PM | H2SO4 | YES | NOx-N | 15740
36 | Citra, FL | 3 | 3 | 36 | 7311 | c113 | c6574 | 2010-10-16 | 2:34PM | H2SO4 | YES | NOx-N | 17340
37 | Citra, FL | 3 | 3 | 37 | 7312 | c113 | c6575 | 2010-10-16 | 2:40PM | H2SO4 | YES | NOx-N | 6510
38 | Citra, FL | 3 | 3 | 38 | 7313 | c113 | c6576 | 2010-10-16 | 2:43PM | H2SO4 | YES | NOx-N | 4590
39 | Citra, FL | 3 | 3 | 39 | 7314 | c113 | c6577 | 2010-10-16 | 2:44PM | H2SO4 | YES | NOx-N | 1810 | Comments: Samples collected are analyzed for NOx-N. Sample collection equipment are triple-rinsed with leachate prior to sample collection. Each sample collected will be identified with a Sample Identification Number (us) and an ARL Lab Identification Number. All samples are preserved w/H2SO4 to <2pH, and they're cooled to <4°C on wet ice in the field. One sample per sampling event will be tested for proper preservation by pouring the sample on to a pH test paper to check for accuracy. Any problems encountered with an individual sample will be coded "J" in the DEP Field Data Sheet and Custody Form, and a description of the problem listed in the "Notes" section. All Field Blanks and Irrigation Blanks will be collected prior to the collection of field samples; Equipment Blanks will be collected in the field during the sampling event. Rainfall and Irrigation are measured in inches. | [7 empty] | Code:
40 | Citra, FL | 3 | 3 | 40 | 7315 | c113 | c6578 | 2010-10-16 | 2:46PM | H2SO4 | YES | NOx-N | 1615 | [8 empty] | FB1= Field Blank from DI Source
41 | Citra, FL | 3 | 3 | 41 | 7316 | c113 | c6579 | 2010-10-16 | 2:47PM | H2SO4 | YES | NOx-N | 2690 | [8 empty] | FB2= Field Blank from Carboy
42 | Citra, FL | 3 | 3 | 42 | 7317 | c113 | c6580 | 2010-10-16 | 2:49PM | H2SO4 | YES | NOx-N | 20000 | [8 empty] | FB3= Field Blank from Squeeze Bottles
43 | Citra, FL | 3 | 3 | 43 | 7318 | c113 | c6581 | 2010-10-16 | 2:51PM | H2SO4 | YES | NOx-N | 17355 | [8 empty] | D= Duplicates
44 | Citra, FL | 3 | 3 | 44 | 7319 | c113 | c6582 | 2010-10-16 | 2:52PM | H2SO4 | YES | NOx-N | 18190 | [8 empty] | EB= Equipment Blanks
45 | Citra, FL | 3 | 3 | 45 | 7320 | c113 | c6583 | 2010-10-16 | 2:54PM | H2SO4 | YES | NOx-N | 1360 | [8 empty] | IB= Irrigation Blanks
46 | Citra, FL | 3 | 3 | 46 | 7321 | c113 | c6584 | 2010-10-16 | 2:55PM | H2SO4 | YES | NOx-N | 2850 | [8 empty] | NS= No Sample
47 | Citra, FL | 3 | 3 | 47 | 7322 | c113 | c6585 | 2010-10-16 | 2:56PM | H2SO4 | YES | NOx-N | 9995 | [8 empty] | NV= No Volume to Collect
48 | Citra, FL | 3 | 3 | 48 | 7323 | c113 | c6586 | 2010-10-16 | 3:02PM | H2SO4 | YES | NOx-N | 8700 | [8 empty] | J= Problem encountered w/sample collection or documentation
49 | Citra, FL | 3 | 4 | 49 | 7324 | c113 | c6587 | 2010-10-16 | : | 0 | 0 | 0 | 0 | [8 empty] | Address:
50 | Citra, FL | 3 | 4 | 50 | 7325 | c113 | c6588 | 2010-10-16 | 10:36AM | H2SO4 | YES | NOx-N | 9725 | [8 empty] | Citra Plant Science Research Center
51 | Citra, FL | 3 | 4 | 51 | 7326 | c113 | c6589 | 2010-10-16 | 10:37AM | H2SO4 | YES | NOx-N | 10850 | [8 empty] | 2556 West Highway 318
52 | Citra, FL | 3 | 4 | 52 | 7327 | c113 | c6590 | 2010-10-16 | 10:40AM | H2SO4 | YES | NOx-N | 3890 | [8 empty] | Citra, FL 32113

## CustodyForm
No. | Site | Project Code | Sample ID | ARL Set No. | ARL Lab No. | Date | Time | Notes/Comments | No. | Site | Project Code | Sample ID | ARL Set No. | ARL Lab No. | Date | Time | Notes/Comments
1 | Citra, FL | 3 | 7276 | c113 | c6539 | 2010-10-16 | 2:21PM |  | 54 | Citra, FL | 3 | 7329 | c113 | c6592 | 2010-10-16 | 10:45AM
2 | Citra, FL | 3 | 7277 | c113 | c6540 | 2010-10-16 | : | NS | 55 | Citra, FL | 3 | 7330 | c113 | c6593 | 2010-10-16 | : | NS
3 | Citra, FL | 3 | 7278 | c113 | c6541 | 2010-10-16 | : | NS | 56 | Citra, FL | 3 | 7331 | c113 | c6594 | 2010-10-16 | 10:46AM
4 | Citra, FL | 3 | 7279 | c113 | c6542 | 2010-10-16 | 2:25PM |  | 57 | Citra, FL | 3 | 7332 | c113 | c6595 | 2010-10-16 | 10:48AM
5 | Citra, FL | 3 | 7280 | c113 | c6543 | 2010-10-16 | 2:25PM |  | 58 | Citra, FL | 3 | 7333 | c113 | c6596 | 2010-10-16 | 10:51AM
6 | Citra, FL | 3 | 7281 | c113 | c6544 | 2010-10-16 | 2:26PM |  | 59 | Citra, FL | 3 | 7334 | c113 | c6597 | 2010-10-16 | 10:53AM
7 | Citra, FL | 3 | 7282 | c113 | c6545 | 2010-10-16 | 2:27PM |  | 60 | Citra, FL | 3 | 7335 | c113 | c6598 | 2010-10-16 | 10:55AM
8 | Citra, FL | 3 | 7283 | c113 | c6546 | 2010-10-16 | 2:29PM |  | 61 | Citra, FL | 3 | 7336 | c113 | c6599 | 2010-10-16 | 10:58AM
9 | Citra, FL | 3 | 7284 | c113 | c6547 | 2010-10-16 | 2:31PM |  | 62 | Citra, FL | 3 | 7337 | c113 | c6600 | 2010-10-16 | 11:00AM
10 | Citra, FL | 3 | 7285 | c113 | c6548 | 2010-10-16 | 2:32PM |  | 63 | Citra, FL | 3 | 7338 | c113 | c6601 | 2010-10-16 | 11:02AM
11 | Citra, FL | 3 | 7286 | c113 | c6549 | 2010-10-16 | 2:35PM |  | 64 | Citra, FL | 3 | 7339 | c113 | c6602 | 2010-10-16 | 11:05AM
12 | Citra, FL | 3 | 7287 | c113 | c6550 | 2010-10-16 | 2:36PM |  | 65 | Citra, FL | 3 | 7340 | c113 | c6603 | 2010-10-16 | 2:00PM
13 | Citra, FL | 3 | 7288 | c113 | c6551 | 2010-10-16 | 2:37PM |  | 66 | Citra, FL | 3 | 7341 | c113 | c6604 | 2010-10-16 | 2:05PM
14 | Citra, FL | 3 | 7289 | c113 | c6552 | 2010-10-16 | 2:39PM |  | 67 | Citra, FL | 3 | 7342 | c113 | c6605 | 2010-10-16 | 2:10PM
15 | Citra, FL | 3 | 7290 | c113 | c6553 | 2010-10-16 | 2:40PM |  | 68 | Citra, FL | 3 | 7343 | c113 | c6606 | 2010-10-16 | 2:34PM
16 | Citra, FL | 3 | 7291 | c113 | c6554 | 2010-10-16 | 2:43PM |  | 69 | Citra, FL | 3 | 7344 | c113 | c6607 | 2010-10-16 | 2:40PM
17 | Citra, FL | 3 | 7292 | c113 | c6555 | 2010-10-16 | 2:55PM |  | 70 | Citra, FL | 3 | 7345 | c113 | c6608 | 2010-10-16 | 2:00PM
18 | Citra, FL | 3 | 7293 | c113 | c6556 | 2010-10-16 | 2:56PM |  | 71 | Citra, FL | 3 | 7346 | c113 | c6609 | 2010-10-16 | 2:00PM
19 | Citra, FL | 3 | 7294 | c113 | c6557 | 2010-10-16 | 2:57PM |  | 72 | Citra, FL | 3 | 7347 | c113 | c6610 | 2010-10-16 | 2:01PM
20 | Citra, FL | 3 | 7295 | c113 | c6558 | 2010-10-16 | 2:58PM |  | 73 | Citra, FL | 3 | 7348 | c113 | c6611 | 2010-10-16 | 2:02PM
21 | Citra, FL | 3 | 7296 | c113 | c6559 | 2010-10-16 | 2:58PM |  | 74 | Citra, FL | 3 | 7349 | c113 | c6612 | 2010-10-16 | 2:02PM
22 | Citra, FL | 3 | 7297 | c113 | c6560 | 2010-10-16 | 3:03PM |  | 75 | Citra, FL | 3 | 7350 | c113 | c6613 | 2010-10-16 | 2:03PM
23 | Citra, FL | 3 | 7298 | c113 | c6561 | 2010-10-16 | 3:03PM
24 | Citra, FL | 3 | 7299 | c113 | c6562 | 2010-10-16 | 3:03PM |  | Custody Transfer
25 | Citra, FL | 3 | 7300 | c113 | c6563 | 2010-10-16 | 3:04PM |  | Date of Delivery: |  | 2010-10-29 |  |  |  | Date Received:
26 | Citra, FL | 3 | 7301 | c113 | c6564 | 2010-10-16 | 3:05PM
27 | Citra, FL | 3 | 7302 | c113 | c6565 | 2010-10-16 | 3:06PM |  | Time of Delivery: | [5 empty] | Time Received:
28 | Citra, FL | 3 | 7303 | c113 | c6566 | 2010-10-16 | 3:06PM
29 | Citra, FL | 3 | 7304 | c113 | c6567 | 2010-10-16 | 3:07PM |  | Departing Temp (°C): | [5 empty] | Received Temp (°C)
30 | Citra, FL | 3 | 7305 | c113 | c6568 | 2010-10-16 | : | NS
31 | Citra, FL | 3 | 7306 | c113 | c6569 | 2010-10-16 | : | NS | Deliverd by: |  | B. WETHERINGTON |  |  |  | Received by:
32 | Citra, FL | 3 | 7307 | c113 | c6570 | 2010-10-16 | 3:10PM
33 | Citra, FL | 3 | 7308 | c113 | c6571 | 2010-10-16 | 2:00PM |  | Signature: | [5 empty] | Signature:
34 | Citra, FL | 3 | 7309 | c113 | c6572 | 2010-10-16 | 2:05PM
35 | Citra, FL | 3 | 7310 | c113 | c6573 | 2010-10-16 | 2:10PM
36 | Citra, FL | 3 | 7311 | c113 | c6574 | 2010-10-16 | 2:34PM |  | Notes
37 | Citra, FL | 3 | 7312 | c113 | c6575 | 2010-10-16 | 2:40PM |  | Report Results To: |  |  | Dr. Laurie Trenholm (letr@ufl.edu); Basil Wetherington (bdwiii@ufl.edu); CJ Bain (cjbain@ufl.edu)
38 | Citra, FL | 3 | 7313 | c113 | c6576 | 2010-10-16 | 2:43PM
39 | Citra, FL | 3 | 7314 | c113 | c6577 | 2010-10-16 | 2:44PM |  | Sample Collection Team: |  |  | Basil Wetherington, Ronald Castillo
40 | Citra, FL | 3 | 7315 | c113 | c6578 | 2010-10-16 | 2:46PM
41 | Citra, FL | 3 | 7316 | c113 | c6579 | 2010-10-16 | 2:47PM
42 | Citra, FL | 3 | 7317 | c113 | c6580 | 2010-10-16 | 2:49PM |  | Comments
43 | Citra, FL | 3 | 7318 | c113 | c6581 | 2010-10-16 | 2:51PM |  | All samples were preserved w/H2SO4 to <2pH and cooled on wet ice to <4°C. All samples were taken for research purposes, so individual sample identification and location are coded in the Custody Form to prevent biasness with the sample results.
44 | Citra, FL | 3 | 7319 | c113 | c6582 | 2010-10-16 | 2:52PM
45 | Citra, FL | 3 | 7320 | c113 | c6583 | 2010-10-16 | 2:54PM
46 | Citra, FL | 3 | 7321 | c113 | c6584 | 2010-10-16 | 2:55PM
47 | Citra, FL | 3 | 7322 | c113 | c6585 | 2010-10-16 | 2:56PM
48 | Citra, FL | 3 | 7323 | c113 | c6586 | 2010-10-16 | 3:02PM
49 | Citra, FL | 3 | 7324 | c113 | c6587 | 2010-10-16 | : | NS
50 | Citra, FL | 3 | 7325 | c113 | c6588 | 2010-10-16 | 10:36AM
51 | Citra, FL | 3 | 7326 | c113 | c6589 | 2010-10-16 | 10:37AM
52 | Citra, FL | 3 | 7327 | c113 | c6590 | 2010-10-16 | 10:40AM
53 | Citra, FL | 3 | 7328 | c113 | c6591 | 2010-10-16 | 10:41AM
Formulas:
Date = Table1[[#This Row],[Sample Date]]

## ForAccess
Plot | Sample ID | ARL Set No. | ARL Lab No. | Sample Date | Time | Analyte | H2SO4 | Wet Ice | Volume (L)
1 | 7276 | 113 | 6539 | 2010-10-16 | 2:21PM | NOx-N | H2SO4 | YES | 8.07
2 | 7277 | 113 | 6540 | 2010-10-16 | : | NOx-N | 0 | 0 | 0
3 | 7278 | 113 | 6541 | 2010-10-16 | : | NOx-N | 0 | 0 | 0
4 | 7279 | 113 | 6542 | 2010-10-16 | 2:25PM | NOx-N | H2SO4 | YES | 0.575
5 | 7280 | 113 | 6543 | 2010-10-16 | 2:25PM | NOx-N | H2SO4 | YES | 5.36
6 | 7281 | 113 | 6544 | 2010-10-16 | 2:26PM | NOx-N | H2SO4 | YES | 3.565
7 | 7282 | 113 | 6545 | 2010-10-16 | 2:27PM | NOx-N | H2SO4 | YES | 2.195
8 | 7283 | 113 | 6546 | 2010-10-16 | 2:29PM | NOx-N | H2SO4 | YES | 1.115
9 | 7284 | 113 | 6547 | 2010-10-16 | 2:31PM | NOx-N | H2SO4 | YES | 6.605
10 | 7285 | 113 | 6548 | 2010-10-16 | 2:32PM | NOx-N | H2SO4 | YES | 6.385
11 | 7286 | 113 | 6549 | 2010-10-16 | 2:35PM | NOx-N | H2SO4 | YES | 17.545
12 | 7287 | 113 | 6550 | 2010-10-16 | 2:36PM | NOx-N | H2SO4 | YES | 15.575
13 | 7288 | 113 | 6551 | 2010-10-16 | 2:37PM | NOx-N | H2SO4 | YES | 1.12
14 | 7289 | 113 | 6552 | 2010-10-16 | 2:39PM | NOx-N | H2SO4 | YES | 0.88
15 | 7290 | 113 | 6553 | 2010-10-16 | 2:40PM | NOx-N | H2SO4 | YES | 3.995
16 | 7291 | 113 | 6554 | 2010-10-16 | 2:43PM | NOx-N | H2SO4 | YES | 8.685
17 | 7292 | 113 | 6555 | 2010-10-16 | 2:55PM | NOx-N | H2SO4 | YES | 4.43
18 | 7293 | 113 | 6556 | 2010-10-16 | 2:56PM | NOx-N | H2SO4 | YES | 8.595
19 | 7294 | 113 | 6557 | 2010-10-16 | 2:57PM | NOx-N | H2SO4 | YES | 4.66
20 | 7295 | 113 | 6558 | 2010-10-16 | 2:58PM | NOx-N | H2SO4 | YES | 0.435
21 | 7296 | 113 | 6559 | 2010-10-16 | 2:58PM | NOx-N | H2SO4 | YES | 12.495
22 | 7297 | 113 | 6560 | 2010-10-16 | 3:03PM | NOx-N | H2SO4 | YES | 9.755
23 | 7298 | 113 | 6561 | 2010-10-16 | 3:03PM | NOx-N | H2SO4 | YES | 10.145
24 | 7299 | 113 | 6562 | 2010-10-16 | 3:03PM | NOx-N | H2SO4 | YES | 5.895
25 | 7300 | 113 | 6563 | 2010-10-16 | 3:04PM | NOx-N | H2SO4 | YES | 0.785
26 | 7301 | 113 | 6564 | 2010-10-16 | 3:05PM | NOx-N | H2SO4 | YES | 0.455
27 | 7302 | 113 | 6565 | 2010-10-16 | 3:06PM | NOx-N | H2SO4 | YES | 0.625
28 | 7303 | 113 | 6566 | 2010-10-16 | 3:06PM | NOx-N | H2SO4 | YES | 1.775
29 | 7304 | 113 | 6567 | 2010-10-16 | 3:07PM | NOx-N | H2SO4 | YES | 7.215
30 | 7305 | 113 | 6568 | 2010-10-16 | : | NOx-N | 0 | 0 | 0
31 | 7306 | 113 | 6569 | 2010-10-16 | : | NOx-N | 0 | 0 | 0
32 | 7307 | 113 | 6570 | 2010-10-16 | 3:10PM | NOx-N | H2SO4 | YES | 8.925
33 | 7308 | 113 | 6571 | 2010-10-16 | 2:00PM | NOx-N | H2SO4 | YES | 7.165
34 | 7309 | 113 | 6572 | 2010-10-16 | 2:05PM | NOx-N | H2SO4 | YES | 21.075
35 | 7310 | 113 | 6573 | 2010-10-16 | 2:10PM | NOx-N | H2SO4 | YES | 15.74
36 | 7311 | 113 | 6574 | 2010-10-16 | 2:34PM | NOx-N | H2SO4 | YES | 17.34
37 | 7312 | 113 | 6575 | 2010-10-16 | 2:40PM | NOx-N | H2SO4 | YES | 6.51
38 | 7313 | 113 | 6576 | 2010-10-16 | 2:43PM | NOx-N | H2SO4 | YES | 4.59
39 | 7314 | 113 | 6577 | 2010-10-16 | 2:44PM | NOx-N | H2SO4 | YES | 1.81
40 | 7315 | 113 | 6578 | 2010-10-16 | 2:46PM | NOx-N | H2SO4 | YES | 1.615
41 | 7316 | 113 | 6579 | 2010-10-16 | 2:47PM | NOx-N | H2SO4 | YES | 2.69
42 | 7317 | 113 | 6580 | 2010-10-16 | 2:49PM | NOx-N | H2SO4 | YES | 20
43 | 7318 | 113 | 6581 | 2010-10-16 | 2:51PM | NOx-N | H2SO4 | YES | 17.355
44 | 7319 | 113 | 6582 | 2010-10-16 | 2:52PM | NOx-N | H2SO4 | YES | 18.19
45 | 7320 | 113 | 6583 | 2010-10-16 | 2:54PM | NOx-N | H2SO4 | YES | 1.36
46 | 7321 | 113 | 6584 | 2010-10-16 | 2:55PM | NOx-N | H2SO4 | YES | 2.85
47 | 7322 | 113 | 6585 | 2010-10-16 | 2:56PM | NOx-N | H2SO4 | YES | 9.995
48 | 7323 | 113 | 6586 | 2010-10-16 | 3:02PM | NOx-N | H2SO4 | YES | 8.7
49 | 7324 | 113 | 6587 | 2010-10-16 | : | NOx-N | 0 | 0 | 0
50 | 7325 | 113 | 6588 | 2010-10-16 | 10:36AM | NOx-N | H2SO4 | YES | 9.725
51 | 7326 | 113 | 6589 | 2010-10-16 | 10:37AM | NOx-N | H2SO4 | YES | 10.85
52 | 7327 | 113 | 6590 | 2010-10-16 | 10:40AM | NOx-N | H2SO4 | YES | 3.89
53 | 7328 | 113 | 6591 | 2010-10-16 | 10:41AM | NOx-N | H2SO4 | YES | 7.565
54 | 7329 | 113 | 6592 | 2010-10-16 | 10:45AM | NOx-N | H2SO4 | YES | 12.935
55 | 7330 | 113 | 6593 | 2010-10-16 | : | NOx-N | 0 | 0 | 0
56 | 7331 | 113 | 6594 | 2010-10-16 | 10:46AM | NOx-N | H2SO4 | YES | 2.42
57 | 7332 | 113 | 6595 | 2010-10-16 | 10:48AM | NOx-N | H2SO4 | YES | 14.675
58 | 7333 | 113 | 6596 | 2010-10-16 | 10:51AM | NOx-N | H2SO4 | YES | 12.28
59 | 7334 | 113 | 6597 | 2010-10-16 | 10:53AM | NOx-N | H2SO4 | YES | 14.185
60 | 7335 | 113 | 6598 | 2010-10-16 | 10:55AM | NOx-N | H2SO4 | YES | 11.545
61 | 7336 | 113 | 6599 | 2010-10-16 | 10:58AM | NOx-N | H2SO4 | YES | 1.03
62 | 7337 | 113 | 6600 | 2010-10-16 | 11:00AM | NOx-N | H2SO4 | YES | 15.23
63 | 7338 | 113 | 6601 | 2010-10-16 | 11:02AM | NOx-N | H2SO4 | YES | 13.815
64 | 7339 | 113 | 6602 | 2010-10-16 | 11:05AM | NOx-N | H2SO4 | YES | 13.395
Formulas:
Sample Date = Table1[[#This Row],[Sample Date]]