## FieldWorksheet
No. | Research Site | DEP Project | Box | Field ID (Plot) | Sample ID | ARL Set No. | ARL Lab No. | Sample Date | Time (Hour) | Time (Minutes) | Time (AM/PM) | Preservation Method | Cool (Wet Ice) to <4°C | Sample Collection | Final Volume (mL) | Date | Rainfall | Irrigation |  | Duplicates | Plot | pH Test | Analyte
1 | Citra, FL | 3 | 1 | 1 | 8776 | 222 | 13453 | 2011-04-29 | 12 | 47 | PM | H2SO4 | YES | NOx-N | 1600 | 2011-04-25 |  | 0.5 |  | D1 | 17 | 1.6 | NOx-N
2 | Citra, FL | 3 | 1 | 2 | 8777 | 222 | 13454 | 2011-04-29 | 12 | 48 | PM | H2SO4 | YES | NOx-N | 1700 | 2011-04-29 | 0.75 |  |  | D2 | 18
3 | Citra, FL | 3 | 1 | 3 | 8778 | 222 | 13455 | 2011-04-29 | 12 | 49 | PM | H2SO4 | YES | NOx-N | 360 |  |  |  |  | D3 | 19
4 | Citra, FL | 3 | 1 | 4 | 8779 | 222 | 13456 | 2011-04-29 | 12 | 52 | PM | H2SO4 | YES | NOx-N | 715 |  |  |  |  | D4 | 20
5 | Citra, FL | 3 | 1 | 5 | 8780 | 222 | 13457 | 2011-04-29 | 12 | 53 | PM | H2SO4 | YES | NOx-N | 6305 |  |  |  |  | D5 | 21
6 | Citra, FL | 3 | 1 | 6 | 8781 | 222 | 13458 | 2011-04-29 | 12 | 55 | PM | H2SO4 | YES | NOx-N | 7440
7 | Citra, FL | 3 | 1 | 7 | 8782 | 222 | 13459 | 2011-04-29 | 12 | 57 | PM | H2SO4 | YES | NOx-N | 9760 | Total | 0.75 | 0.5
8 | Citra, FL | 3 | 1 | 8 | 8783 | 222 | 13460 | 2011-04-29 | 12 | 58 | PM | H2SO4 | YES | NOx-N | 6615
9 | Citra, FL | 3 | 1 | 9 | 8784 | 222 | 13461 | 2011-04-29 | 12 | 59 | PM | H2SO4 | YES | NOx-N | 2580
10 | Citra, FL | 3 | 1 | 10 | 8785 | 222 | 13462 | 2011-04-29 | 1 | 00 | PM | H2SO4 | YES | NOx-N | 1530
11 | Citra, FL | 3 | 1 | 11 | 8786 | 222 | 13463 | 2011-04-29 | 1 | 01 | PM | H2SO4 | YES | NOx-N | 5290 | High Temp | Low Temp | Description | Wind Direction | Wind Speed
12 | Citra, FL | 3 | 1 | 12 | 8787 | 222 | 13464 | 2011-04-29 | 1 | 02 | PM | H2SO4 | YES | NOx-N | 3880 | 88 | 47 | Partly Cloudy | E | 19
13 | Citra, FL | 3 | 1 | 13 | 8788 | 222 | 13465 | 2011-04-29 | 1 | 03 | PM | H2SO4 | YES | NOx-N | 590
14 | Citra, FL | 3 | 1 | 14 | 8789 | 222 | 13466 | 2011-04-29 | 1 | 04 | PM | H2SO4 | YES | NOx-N | 500
15 | Citra, FL | 3 | 1 | 15 | 8790 | 222 | 13467 | 2011-04-29 | 1 | 05 | PM | H2SO4 | YES | NOx-N | 2245
16 | Citra, FL | 3 | 1 | 16 | 8791 | 222 | 13468 | 2011-04-29 | 1 | 06 | PM | H2SO4 | YES | NOx-N | 500 | Notes/Comments
17 | Citra, FL | 3 | 2 | 17 | 8792 | 222 | 13469 | 2011-04-29 | 2 | 10 | PM | H2SO4 | YES | NOx-N | 2235 | None
18 | Citra, FL | 3 | 2 | 18 | 8793 | 222 | 13470 | 2011-04-29 | 2 | 11 | PM | H2SO4 | YES | NOx-N | 3170
19 | Citra, FL | 3 | 2 | 19 | 8794 | 222 | 13471 | 2011-04-29 | 2 | 12 | PM | H2SO4 | YES | NOx-N | 2625
20 | Citra, FL | 3 | 2 | 20 | 8795 | 222 | 13472 | 2011-04-29 | 2 | 13 | PM | H2SO4 | YES | NOx-N | 2005
21 | Citra, FL | 3 | 2 | 21 | 8796 | 222 | 13473 | 2011-04-29 | 2 | 14 | PM | H2SO4 | YES | NOx-N | 7130
22 | Citra, FL | 3 | 2 | 22 | 8797 | 222 | 13474 | 2011-04-29 | 2 | 17 | PM | H2SO4 | YES | NOx-N | 2000
23 | Citra, FL | 3 | 2 | 23 | 8798 | 222 | 13475 | 2011-04-29 | 2 | 18 | PM | H2SO4 | YES | NOx-N | 2045
24 | Citra, FL | 3 | 2 | 24 | 8799 | 222 | 13476 | 2011-04-29 | 2 | 20 | PM | H2SO4 | YES | NOx-N | 825
25 | Citra, FL | 3 | 2 | 25 | 8800 | 222 | 13477 | 2011-04-29 | 2 | 21 | PM | H2SO4 | YES | NOx-N | 5585
26 | Citra, FL | 3 | 2 | 26 | 8801 | 222 | 13478 | 2011-04-29 | 2 | 22 | PM | H2SO4 | YES | NOx-N | 1985
27 | Citra, FL | 3 | 2 | 27 | 8802 | 222 | 13479 | 2011-04-29 | 2 | 28 | PM | H2SO4 | YES | NOx-N | 1090
28 | Citra, FL | 3 | 2 | 28 | 8803 | 222 | 13480 | 2011-04-29 | 2 | 29 | PM | H2SO4 | YES | NOx-N | 2095
29 | Citra, FL | 3 | 2 | 29 | 8804 | 222 | 13481 | 2011-04-29 | 2 | 30 | PM | H2SO4 | YES | NOx-N | 995
30 | Citra, FL | 3 | 2 | 30 | 8805 | 222 | 13482 | 2011-04-29 |  |  |  | H2SO4 | YES | NOx-N
31 | Citra, FL | 3 | 2 | 31 | 8806 | 222 | 13483 | 2011-04-29 |  |  |  | H2SO4 | YES | NOx-N
32 | Citra, FL | 3 | 2 | 32 | 8807 | 222 | 13484 | 2011-04-29 | 2 | 31 | PM | H2SO4 | YES | NOx-N | 2840
33 | Citra, FL | 3 | 3 | 33 | 8808 | 222 | 13485 | 2011-04-29 | 3 | 17 | PM | H2SO4 | YES | NOx-N | 1550
34 | Citra, FL | 3 | 3 | 34 | 8809 | 222 | 13486 | 2011-04-29 | 3 | 27 | PM | H2SO4 | YES | NOx-N | 8160
35 | Citra, FL | 3 | 3 | 35 | 8810 | 222 | 13487 | 2011-04-29 | 3 | 28 | PM | H2SO4 | YES | NOx-N | 3880
36 | Citra, FL | 3 | 3 | 36 | 8811 | 222 | 13488 | 2011-04-29 | 3 | 29 | PM | H2SO4 | YES | NOx-N | 9290
37 | Citra, FL | 3 | 3 | 37 | 8812 | 222 | 13489 | 2011-04-29 | 3 | 30 | PM | H2SO4 | YES | NOx-N | 4695
38 | Citra, FL | 3 | 3 | 38 | 8813 | 222 | 13490 | 2011-04-29 | 3 | 31 | PM | H2SO4 | YES | NOx-N | 2595
39 | Citra, FL | 3 | 3 | 39 | 8814 | 222 | 13491 | 2011-04-29 | 3 | 32 | PM | H2SO4 | YES | NOx-N | 830
40 | Citra, FL | 3 | 3 | 40 | 8815 | 222 | 13492 | 2011-04-29 | 3 | 34 | PM | H2SO4 | YES | NOx-N | 3605
41 | Citra, FL | 3 | 3 | 41 | 8816 | 222 | 13493 | 2011-04-29 | 3 | 35 | PM | H2SO4 | YES | NOx-N | 1200
42 | Citra, FL | 3 | 3 | 42 | 8817 | 222 | 13494 | 2011-04-29 | 3 | 36 | PM | H2SO4 | YES | NOx-N | 12420
43 | Citra, FL | 3 | 3 | 43 | 8818 | 222 | 13495 | 2011-04-29 | 3 | 38 | PM | H2SO4 | YES | NOx-N | 9190
44 | Citra, FL | 3 | 3 | 44 | 8819 | 222 | 13496 | 2011-04-29 | 3 | 41 | PM | H2SO4 | YES | NOx-N | 8515
45 | Citra, FL | 3 | 3 | 45 | 8820 | 222 | 13497 | 2011-04-29 | 3 | 45 | PM | H2SO4 | YES | NOx-N | 1875
46 | Citra, FL | 3 | 3 | 46 | 8821 | 222 | 13498 | 2011-04-29 | 3 | 46 | PM | H2SO4 | YES | NOx-N | 7060
47 | Citra, FL | 3 | 3 | 47 | 8822 | 222 | 13499 | 2011-04-29 | 3 | 47 | PM | H2SO4 | YES | NOx-N | 2415
48 | Citra, FL | 3 | 3 | 48 | 8823 | 222 | 13500 | 2011-04-29 | 3 | 47 | PM | H2SO4 | YES | NOx-N | 8100
49 | Citra, FL | 3 | 4 | 49 | 8824 | 222 | 13501 | 2011-04-29 | 10 | 38 | AM | H2SO4 | YES | NOx-N | 6840
50 | Citra, FL | 3 | 4 | 50 | 8825 | 222 | 13502 | 2011-04-29 | 10 | 39 | AM | H2SO4 | YES | NOx-N | 10070
51 | Citra, FL | 3 | 4 | 51 | 8826 | 222 | 13503 | 2011-04-29 | 10 | 41 | AM | H2SO4 | YES | NOx-N | 8835
52 | Citra, FL | 3 | 4 | 52 | 8827 | 222 | 13504 | 2011-04-29 | 10 | 43 | AM | H2SO4 | YES | NOx-N | 5110
53 | Citra, FL | 3 | 4 | 53 | 8828 | 222 | 13505 | 2011-04-29 | 10 | 45 | AM | H2SO4 | YES | NOx-N | 11010
54 | Citra, FL | 3 | 4 | 54 | 8829 | 222 | 13506 | 2011-04-29 | 10 | 46 | AM | H2SO4 | YES | NOx-N | 14795
55 | Citra, FL | 3 | 4 | 55 | 8830 | 222 | 13507 | 2011-04-29 |  |  |  | H2SO4 | YES | NOx-N
56 | Citra, FL | 3 | 4 | 56 | 8831 | 222 | 13508 | 2011-04-29 | 10 | 51 | AM | H2SO4 | YES | NOx-N | 4480
57 | Citra, FL | 3 | 4 | 57 | 8832 | 222 | 13509 | 2011-04-29 | 10 | 52 | AM | H2SO4 | YES | NOx-N | 13805
58 | Citra, FL | 3 | 4 | 58 | 8833 | 222 | 13510 | 2011-04-29 | 10 | 53 | AM | H2SO4 | YES | NOx-N | 8090
59 | Citra, FL | 3 | 4 | 59 | 8834 | 222 | 13511 | 2011-04-29 | 10 | 56 | AM | H2SO4 | YES | NOx-N | 13925
60 | Citra, FL | 3 | 4 | 60 | 8835 | 222 | 13512 | 2011-04-29 | 10 | 58 | AM | H2SO4 | YES | NOx-N | 5950
61 | Citra, FL | 3 | 4 | 61 | 8836 | 222 | 13513 | 2011-04-29 | 10 | 58 | AM | H2SO4 | YES | NOx-N | 5915
62 | Citra, FL | 3 | 4 | 62 | 8837 | 222 | 13514 | 2011-04-29 | 11 | 00 | AM | H2SO4 | YES | NOx-N | 13475
63 | Citra, FL | 3 | 4 | 63 | 8838 | 222 | 13515 | 2011-04-29 | 11 | 03 | AM | H2SO4 | YES | NOx-N | 7560
64 | Citra, FL | 3 | 4 | 64 | 8839 | 222 | 13516 | 2011-04-29 | 11 | 04 | AM | H2SO4 | YES | NOx-N | 14315
65 | Citra, FL | 3 | * | D1 | 8840 | 222 | 13517 | 2011-04-29 | 2 | 10 | PM | H2SO4 | YES | NOx-N | No Volume
66 | Citra, FL | 3 | * | D2 | 8841 | 222 | 13518 | 2011-04-29 | 2 | 11 | PM | H2SO4 | YES | NOx-N | No Volume
67 | Citra, FL | 3 | * | D3 | 8842 | 222 | 13519 | 2011-04-29 | 2 | 12 | PM | H2SO4 | YES | NOx-N | No Volume
68 | Citra, FL | 3 | * | D4 | 8843 | 222 | 13520 | 2011-04-29 | 2 | 13 | PM | H2SO4 | YES | NOx-N | No Volume
69 | Citra, FL | 3 | * | D5 | 8844 | 222 | 13521 | 2011-04-29 | 2 | 14 | PM | H2SO4 | YES | NOx-N | No Volume
70 | Citra, FL | 3 | * | FB1 | 8845 | 222 | 13522 | 2011-04-29 | 12 | 30 | PM | H2SO4 | YES | NOx-N | No Volume
71 | Citra, FL | 3 | * | FB2 | 8846 | 222 | 13523 | 2011-04-29 | 12 | 30 | PM | H2SO4 | YES | NOx-N | No Volume
72 | Citra, FL | 3 | * | EB1 | 8847 | 222 | 13524 | 2011-04-29 | 12 | 32 | PM | H2SO4 | YES | NOx-N | No Volume
73 | Citra, FL | 3 | * | EB2 | 8848 | 222 | 13525 | 2011-04-29 | 12 | 33 | PM | H2SO4 | YES | NOx-N | No Volume
74 | Citra, FL | 3 | * | EB3 | 8849 | 222 | 13526 | 2011-04-29 | 12 | 33 | PM | H2SO4 | YES | NOx-N | No Volume
75 | Citra, FL | 3 | * | EB4 | 8850 | 222 | 13527 | 2011-04-29 | 12 | 34 | PM | H2SO4 | YES | NOx-N | No Volume
Formulas:
Sample Date = [Sample Date, row above]

## FieldPrintout
No. | Research Site | DEP Project | Box | Field ID (Plot) | Sample ID | ARL Set No. | ARL Lab No. | Sample Date | Sample Collection Time | Preserve Method | Cool (Wet Ice) to <4°C | Sample Collection | Final Volume (mL) | No. | Research Site | DEP Project | Box | Field ID (Plot) | Sample ID | ARL Set No. | ARL Lab No. | Sample Date | Sample Collection Time | Preserve Method | Cool (Wet Ice) to <4°C | Sample Collection | Final Volume (mL)
1 | Citra, FL | 3 | 1 | 1 | 8776 | c222 | c13453 | 2011-04-29 | 12:47PM | H2SO4 | YES | NOx-N |  | 53 | Citra, FL | 3 | 4 | 53 | 8828 | c222 | c13505 | 2011-04-29 | 10:45AM | H2SO4 | YES | NOx-N
2 | Citra, FL | 3 | 1 | 2 | 8777 | c222 | c13454 | 2011-04-29 | 12:48PM | H2SO4 | YES | NOx-N |  | 54 | Citra, FL | 3 | 4 | 54 | 8829 | c222 | c13506 | 2011-04-29 | 10:46AM | H2SO4 | YES | NOx-N
3 | Citra, FL | 3 | 1 | 3 | 8778 | c222 | c13455 | 2011-04-29 | 12:49PM | H2SO4 | YES | NOx-N |  | 55 | Citra, FL | 3 | 4 | 55 | 8830 | c222 | c13507 | 2011-04-29 | : | H2SO4 | YES | NOx-N
4 | Citra, FL | 3 | 1 | 4 | 8779 | c222 | c13456 | 2011-04-29 | 12:52PM | H2SO4 | YES | NOx-N |  | 56 | Citra, FL | 3 | 4 | 56 | 8831 | c222 | c13508 | 2011-04-29 | 10:51AM | H2SO4 | YES | NOx-N
5 | Citra, FL | 3 | 1 | 5 | 8780 | c222 | c13457 | 2011-04-29 | 12:53PM | H2SO4 | YES | NOx-N |  | 57 | Citra, FL | 3 | 4 | 57 | 8832 | c222 | c13509 | 2011-04-29 | 10:52AM | H2SO4 | YES | NOx-N
6 | Citra, FL | 3 | 1 | 6 | 8781 | c222 | c13458 | 2011-04-29 | 12:55PM | H2SO4 | YES | NOx-N |  | 58 | Citra, FL | 3 | 4 | 58 | 8833 | c222 | c13510 | 2011-04-29 | 10:53AM | H2SO4 | YES | NOx-N
7 | Citra, FL | 3 | 1 | 7 | 8782 | c222 | c13459 | 2011-04-29 | 12:57PM | H2SO4 | YES | NOx-N |  | 59 | Citra, FL | 3 | 4 | 59 | 8834 | c222 | c13511 | 2011-04-29 | 10:56AM | H2SO4 | YES | NOx-N
8 | Citra, FL | 3 | 1 | 8 | 8783 | c222 | c13460 | 2011-04-29 | 12:58PM | H2SO4 | YES | NOx-N |  | 60 | Citra, FL | 3 | 4 | 60 | 8835 | c222 | c13512 | 2011-04-29 | 10:58AM | H2SO4 | YES | NOx-N
9 | Citra, FL | 3 | 1 | 9 | 8784 | c222 | c13461 | 2011-04-29 | 12:59PM | H2SO4 | YES | NOx-N |  | 61 | Citra, FL | 3 | 4 | 61 | 8836 | c222 | c13513 | 2011-04-29 | 10:58AM | H2SO4 | YES | NOx-N
10 | Citra, FL | 3 | 1 | 10 | 8785 | c222 | c13462 | 2011-04-29 | 1:00PM | H2SO4 | YES | NOx-N |  | 62 | Citra, FL | 3 | 4 | 62 | 8837 | c222 | c13514 | 2011-04-29 | 11:00AM | H2SO4 | YES | NOx-N
11 | Citra, FL | 3 | 1 | 11 | 8786 | c222 | c13463 | 2011-04-29 | 1:01PM | H2SO4 | YES | NOx-N |  | 63 | Citra, FL | 3 | 4 | 63 | 8838 | c222 | c13515 | 2011-04-29 | 11:03AM | H2SO4 | YES | NOx-N
12 | Citra, FL | 3 | 1 | 12 | 8787 | c222 | c13464 | 2011-04-29 | 1:02PM | H2SO4 | YES | NOx-N |  | 64 | Citra, FL | 3 | 4 | 64 | 8839 | c222 | c13516 | 2011-04-29 | 11:04AM | H2SO4 | YES | NOx-N
13 | Citra, FL | 3 | 1 | 13 | 8788 | c222 | c13465 | 2011-04-29 | 1:03PM | H2SO4 | YES | NOx-N |  | 65 | Citra, FL | 3 | * | D1 | 8840 | c222 | c13517 | 2011-04-29 | 2:10PM | H2SO4 | YES | NOx-N | No Volume
14 | Citra, FL | 3 | 1 | 14 | 8789 | c222 | c13466 | 2011-04-29 | 1:04PM | H2SO4 | YES | NOx-N |  | 66 | Citra, FL | 3 | * | D2 | 8841 | c222 | c13518 | 2011-04-29 | 2:11PM | H2SO4 | YES | NOx-N | No Volume
15 | Citra, FL | 3 | 1 | 15 | 8790 | c222 | c13467 | 2011-04-29 | 1:05PM | H2SO4 | YES | NOx-N |  | 67 | Citra, FL | 3 | * | D3 | 8842 | c222 | c13519 | 2011-04-29 | 2:12PM | H2SO4 | YES | NOx-N | No Volume
16 | Citra, FL | 3 | 1 | 16 | 8791 | c222 | c13468 | 2011-04-29 | 1:06PM | H2SO4 | YES | NOx-N |  | 68 | Citra, FL | 3 | * | D4 | 8843 | c222 | c13520 | 2011-04-29 | 2:13PM | H2SO4 | YES | NOx-N | No Volume
17 | Citra, FL | 3 | 2 | 17 | 8792 | c222 | c13469 | 2011-04-29 | 2:10PM | H2SO4 | YES | NOx-N |  | 69 | Citra, FL | 3 | * | D5 | 8844 | c222 | c13521 | 2011-04-29 | 2:14PM | H2SO4 | YES | NOx-N | No Volume
18 | Citra, FL | 3 | 2 | 18 | 8793 | c222 | c13470 | 2011-04-29 | 2:11PM | H2SO4 | YES | NOx-N |  | 70 | Citra, FL | 3 | * | FB1 | 8845 | c222 | c13522 | 2011-04-29 | 12:30PM | H2SO4 | YES | NOx-N | No Volume
19 | Citra, FL | 3 | 2 | 19 | 8794 | c222 | c13471 | 2011-04-29 | 2:12PM | H2SO4 | YES | NOx-N |  | 71 | Citra, FL | 3 | * | FB2 | 8846 | c222 | c13523 | 2011-04-29 | 12:30PM | H2SO4 | YES | NOx-N | No Volume
20 | Citra, FL | 3 | 2 | 20 | 8795 | c222 | c13472 | 2011-04-29 | 2:13PM | H2SO4 | YES | NOx-N |  | 72 | Citra, FL | 3 | * | EB1 | 8847 | c222 | c13524 | 2011-04-29 | 12:32PM | H2SO4 | YES | NOx-N | No Volume
21 | Citra, FL | 3 | 2 | 21 | 8796 | c222 | c13473 | 2011-04-29 | 2:14PM | H2SO4 | YES | NOx-N |  | 73 | Citra, FL | 3 | * | EB2 | 8848 | c222 | c13525 | 2011-04-29 | 12:33PM | H2SO4 | YES | NOx-N | No Volume
22 | Citra, FL | 3 | 2 | 22 | 8797 | c222 | c13474 | 2011-04-29 | 2:17PM | H2SO4 | YES | NOx-N |  | 74 | Citra, FL | 3 | * | EB3 | 8849 | c222 | c13526 | 2011-04-29 | 12:33PM | H2SO4 | YES | NOx-N | No Volume
23 | Citra, FL | 3 | 2 | 23 | 8798 | c222 | c13475 | 2011-04-29 | 2:18PM | H2SO4 | YES | NOx-N |  | 75 | Citra, FL | 3 | * | EB4 | 8850 | c222 | c13527 | 2011-04-29 | 12:34PM | H2SO4 | YES | NOx-N | No Volume
24 | Citra, FL | 3 | 2 | 24 | 8799 | c222 | c13476 | 2011-04-29 | 2:20PM | H2SO4 | YES | NOx-N |  | Duplicates |  | pH Test |  | Rainfall |  | Irrigation |  | Weather
25 | Citra, FL | 3 | 2 | 25 | 8800 | c222 | c13477 | 2011-04-29 | 2:21PM | H2SO4 | YES | NOx-N |  | D1: |  | 1.6 |  | 0.75 |  | 0.5 |  | Temperature (°F) |  | Description |  | Wind Direction (mph)
26 | Citra, FL | 3 | 2 | 26 | 8801 | c222 | c13478 | 2011-04-29 | 2:22PM | H2SO4 | YES | NOx-N |  | D2: | [7 empty] | High: | 88 | Partly Cloudy |  | E19
27 | Citra, FL | 3 | 2 | 27 | 8802 | c222 | c13479 | 2011-04-29 | 2:28PM | H2SO4 | YES | NOx-N |  | D3:
28 | Citra, FL | 3 | 2 | 28 | 8803 | c222 | c13480 | 2011-04-29 | 2:29PM | H2SO4 | YES | NOx-N |  | D4: | [7 empty] | Low: | 47
29 | Citra, FL | 3 | 2 | 29 | 8804 | c222 | c13481 | 2011-04-29 | 2:30PM | H2SO4 | YES | NOx-N |  | D5:
30 | Citra, FL | 3 | 2 | 30 | 8805 | c222 | c13482 | 2011-04-29 | : | H2SO4 | YES | NOx-N |  | Equipment Used: Honda Generator (Electric Power), Welch Pressure/Vacuum Pump (Mechanical Pump), Nalgene 5 Gallon HDPE Vacuum Carboys (Leachate Transfer device and cold catch), Polyethylene Tubing, Polyproplyene Fittings, PVC, H2SO4, Sterile Vials, Syringes, pH Test Papers, DI Water (Carboy and Squeeze bottle)
31 | Citra, FL | 3 | 2 | 31 | 8806 | c222 | c13483 | 2011-04-29 | : | H2SO4 | YES | NOx-N
32 | Citra, FL | 3 | 2 | 32 | 8807 | c222 | c13484 | 2011-04-29 | 2:31PM | H2SO4 | YES | NOx-N
33 | Citra, FL | 3 | 3 | 33 | 8808 | c222 | c13485 | 2011-04-29 | 3:17PM | H2SO4 | YES | NOx-N |  | Notes:
34 | Citra, FL | 3 | 3 | 34 | 8809 | c222 | c13486 | 2011-04-29 | 3:27PM | H2SO4 | YES | NOx-N
35 | Citra, FL | 3 | 3 | 35 | 8810 | c222 | c13487 | 2011-04-29 | 3:28PM | H2SO4 | YES | NOx-N
36 | Citra, FL | 3 | 3 | 36 | 8811 | c222 | c13488 | 2011-04-29 | 3:29PM | H2SO4 | YES | NOx-N
37 | Citra, FL | 3 | 3 | 37 | 8812 | c222 | c13489 | 2011-04-29 | 3:30PM | H2SO4 | YES | NOx-N
38 | Citra, FL | 3 | 3 | 38 | 8813 | c222 | c13490 | 2011-04-29 | 3:31PM | H2SO4 | YES | NOx-N
39 | Citra, FL | 3 | 3 | 39 | 8814 | c222 | c13491 | 2011-04-29 | 3:32PM | H2SO4 | YES | NOx-N |  | Comments: Samples collected are analyzed for NOx-N. Sample collection equipment are triple-rinsed with leachate prior to sample collection. Each sample collected will be identified with a Sample Identification Number (us) and an ARL Lab Identification Number. All samples are preserved w/H2SO4 to <2pH, and they're cooled to <4°C on wet ice in the field. One sample per sampling event will be tested for proper preservation by pouring the sample on to a pH test paper to check for accuracy. Any problems encountered with an individual sample will be coded "J" in the DEP Field Data Sheet and Custody Form, and a description of the problem listed in the "Notes" section. All Field Blanks and Irrigation Blanks will be collected prior to the collection of field samples; Equipment Blanks will be collected in the field during the sampling event. Rainfall and Irrigation are measured in inches. | [7 empty] | Code:
40 | Citra, FL | 3 | 3 | 40 | 8815 | c222 | c13492 | 2011-04-29 | 3:34PM | H2SO4 | YES | NOx-N | [9 empty] | FB1= Field Blank from DI Source
41 | Citra, FL | 3 | 3 | 41 | 8816 | c222 | c13493 | 2011-04-29 | 3:35PM | H2SO4 | YES | NOx-N | [9 empty] | FB2= Field Blank from Carboy
42 | Citra, FL | 3 | 3 | 42 | 8817 | c222 | c13494 | 2011-04-29 | 3:36PM | H2SO4 | YES | NOx-N | [9 empty] | FB3= Field Blank from Squeeze Bottles
43 | Citra, FL | 3 | 3 | 43 | 8818 | c222 | c13495 | 2011-04-29 | 3:38PM | H2SO4 | YES | NOx-N | [9 empty] | D= Duplicates
44 | Citra, FL | 3 | 3 | 44 | 8819 | c222 | c13496 | 2011-04-29 | 3:41PM | H2SO4 | YES | NOx-N | [9 empty] | EB= Equipment Blanks
45 | Citra, FL | 3 | 3 | 45 | 8820 | c222 | c13497 | 2011-04-29 | 3:45PM | H2SO4 | YES | NOx-N | [9 empty] | IB= Irrigation Blanks
46 | Citra, FL | 3 | 3 | 46 | 8821 | c222 | c13498 | 2011-04-29 | 3:46PM | H2SO4 | YES | NOx-N | [9 empty] | NS= No Sample
47 | Citra, FL | 3 | 3 | 47 | 8822 | c222 | c13499 | 2011-04-29 | 3:47PM | H2SO4 | YES | NOx-N | [9 empty] | NV= No Volume to Collect
48 | Citra, FL | 3 | 3 | 48 | 8823 | c222 | c13500 | 2011-04-29 | 3:47PM | H2SO4 | YES | NOx-N | [9 empty] | J= Problem encountered w/sample collection or documentation
49 | Citra, FL | 3 | 4 | 49 | 8824 | c222 | c13501 | 2011-04-29 | 10:38AM | H2SO4 | YES | NOx-N | [9 empty] | Address:
50 | Citra, FL | 3 | 4 | 50 | 8825 | c222 | c13502 | 2011-04-29 | 10:39AM | H2SO4 | YES | NOx-N | [9 empty] | Citra Plant Science Research Center
51 | Citra, FL | 3 | 4 | 51 | 8826 | c222 | c13503 | 2011-04-29 | 10:41AM | H2SO4 | YES | NOx-N | [9 empty] | 2556 West Highway 318
52 | Citra, FL | 3 | 4 | 52 | 8827 | c222 | c13504 | 2011-04-29 | 10:43AM | H2SO4 | YES | NOx-N | [9 empty] | Citra, FL 32113

## ElectronicCopy
No. | Research Site | DEP Project | Box | Field ID (Plot) | Sample ID | ARL Set No. | ARL Lab No. | Sample Date | Sample Collection Time | Preserve w/H2SO4 to <2pH | Cool (Wet Ice) to <4°C | Sample Collection | Final Volume (mL) | No. | Research Site | DEP Project | Box | Field ID (Plot) | Sample ID | ARL Set No. | ARL Lab No. | Sample Date | Sample Collection Time | Preserve w/H2SO4 to <2pH | Cool (Wet Ice) to <4°C | Sample Collection | Final Volume (mL)
1 | Citra, FL | 3 | 1 | 1 | 8776 | c222 | c13453 | 2011-04-29 | 12:47PM | H2SO4 | YES | NOx-N | 1600 | 53 | Citra, FL | 3 | 4 | 53 | 8828 | c222 | c13505 | 2011-04-29 | 10:45AM | H2SO4 | YES | NOx-N | 11010
2 | Citra, FL | 3 | 1 | 2 | 8777 | c222 | c13454 | 2011-04-29 | 12:48PM | H2SO4 | YES | NOx-N | 1700 | 54 | Citra, FL | 3 | 4 | 54 | 8829 | c222 | c13506 | 2011-04-29 | 10:46AM | H2SO4 | YES | NOx-N | 14795
3 | Citra, FL | 3 | 1 | 3 | 8778 | c222 | c13455 | 2011-04-29 | 12:49PM | H2SO4 | YES | NOx-N | 360 | 55 | Citra, FL | 3 | 4 | 55 | 8830 | c222 | c13507 | 2011-04-29 | : | H2SO4 | YES | NOx-N | 0
4 | Citra, FL | 3 | 1 | 4 | 8779 | c222 | c13456 | 2011-04-29 | 12:52PM | H2SO4 | YES | NOx-N | 715 | 56 | Citra, FL | 3 | 4 | 56 | 8831 | c222 | c13508 | 2011-04-29 | 10:51AM | H2SO4 | YES | NOx-N | 4480
5 | Citra, FL | 3 | 1 | 5 | 8780 | c222 | c13457 | 2011-04-29 | 12:53PM | H2SO4 | YES | NOx-N | 6305 | 57 | Citra, FL | 3 | 4 | 57 | 8832 | c222 | c13509 | 2011-04-29 | 10:52AM | H2SO4 | YES | NOx-N | 13805
6 | Citra, FL | 3 | 1 | 6 | 8781 | c222 | c13458 | 2011-04-29 | 12:55PM | H2SO4 | YES | NOx-N | 7440 | 58 | Citra, FL | 3 | 4 | 58 | 8833 | c222 | c13510 | 2011-04-29 | 10:53AM | H2SO4 | YES | NOx-N | 8090
7 | Citra, FL | 3 | 1 | 7 | 8782 | c222 | c13459 | 2011-04-29 | 12:57PM | H2SO4 | YES | NOx-N | 9760 | 59 | Citra, FL | 3 | 4 | 59 | 8834 | c222 | c13511 | 2011-04-29 | 10:56AM | H2SO4 | YES | NOx-N | 13925
8 | Citra, FL | 3 | 1 | 8 | 8783 | c222 | c13460 | 2011-04-29 | 12:58PM | H2SO4 | YES | NOx-N | 6615 | 60 | Citra, FL | 3 | 4 | 60 | 8835 | c222 | c13512 | 2011-04-29 | 10:58AM | H2SO4 | YES | NOx-N | 5950
9 | Citra, FL | 3 | 1 | 9 | 8784 | c222 | c13461 | 2011-04-29 | 12:59PM | H2SO4 | YES | NOx-N | 2580 | 61 | Citra, FL | 3 | 4 | 61 | 8836 | c222 | c13513 | 2011-04-29 | 10:58AM | H2SO4 | YES | NOx-N | 5915
10 | Citra, FL | 3 | 1 | 10 | 8785 | c222 | c13462 | 2011-04-29 | 1:00PM | H2SO4 | YES | NOx-N | 1530 | 62 | Citra, FL | 3 | 4 | 62 | 8837 | c222 | c13514 | 2011-04-29 | 11:00AM | H2SO4 | YES | NOx-N | 13475
11 | Citra, FL | 3 | 1 | 11 | 8786 | c222 | c13463 | 2011-04-29 | 1:01PM | H2SO4 | YES | NOx-N | 5290 | 63 | Citra, FL | 3 | 4 | 63 | 8838 | c222 | c13515 | 2011-04-29 | 11:03AM | H2SO4 | YES | NOx-N | 7560
12 | Citra, FL | 3 | 1 | 12 | 8787 | c222 | c13464 | 2011-04-29 | 1:02PM | H2SO4 | YES | NOx-N | 3880 | 64 | Citra, FL | 3 | 4 | 64 | 8839 | c222 | c13516 | 2011-04-29 | 11:04AM | H2SO4 | YES | NOx-N | 14315
13 | Citra, FL | 3 | 1 | 13 | 8788 | c222 | c13465 | 2011-04-29 | 1:03PM | H2SO4 | YES | NOx-N | 590 | 65 | Citra, FL | 3 | * | D1 | 8840 | c222 | c13517 | 2011-04-29 | 2:10PM | H2SO4 | YES | NOx-N | No Volume
14 | Citra, FL | 3 | 1 | 14 | 8789 | c222 | c13466 | 2011-04-29 | 1:04PM | H2SO4 | YES | NOx-N | 500 | 66 | Citra, FL | 3 | * | D2 | 8841 | c222 | c13518 | 2011-04-29 | 2:11PM | H2SO4 | YES | NOx-N | No Volume
15 | Citra, FL | 3 | 1 | 15 | 8790 | c222 | c13467 | 2011-04-29 | 1:05PM | H2SO4 | YES | NOx-N | 2245 | 67 | Citra, FL | 3 | * | D3 | 8842 | c222 | c13519 | 2011-04-29 | 2:12PM | H2SO4 | YES | NOx-N | No Volume
16 | Citra, FL | 3 | 1 | 16 | 8791 | c222 | c13468 | 2011-04-29 | 1:06PM | H2SO4 | YES | NOx-N | 500 | 68 | Citra, FL | 3 | * | D4 | 8843 | c222 | c13520 | 2011-04-29 | 2:13PM | H2SO4 | YES | NOx-N | No Volume
17 | Citra, FL | 3 | 2 | 17 | 8792 | c222 | c13469 | 2011-04-29 | 2:10PM | H2SO4 | YES | NOx-N | 2235 | 69 | Citra, FL | 3 | * | D5 | 8844 | c222 | c13521 | 2011-04-29 | 2:14PM | H2SO4 | YES | NOx-N | No Volume
18 | Citra, FL | 3 | 2 | 18 | 8793 | c222 | c13470 | 2011-04-29 | 2:11PM | H2SO4 | YES | NOx-N | 3170 | 70 | Citra, FL | 3 | * | FB1 | 8845 | c222 | c13522 | 2011-04-29 | 12:30PM | H2SO4 | YES | NOx-N | No Volume
19 | Citra, FL | 3 | 2 | 19 | 8794 | c222 | c13471 | 2011-04-29 | 2:12PM | H2SO4 | YES | NOx-N | 2625 | 71 | Citra, FL | 3 | * | FB2 | 8846 | c222 | c13523 | 2011-04-29 | 12:30PM | H2SO4 | YES | NOx-N | No Volume
20 | Citra, FL | 3 | 2 | 20 | 8795 | c222 | c13472 | 2011-04-29 | 2:13PM | H2SO4 | YES | NOx-N | 2005 | 72 | Citra, FL | 3 | * | EB1 | 8847 | c222 | c13524 | 2011-04-29 | 12:32PM | H2SO4 | YES | NOx-N | No Volume
21 | Citra, FL | 3 | 2 | 21 | 8796 | c222 | c13473 | 2011-04-29 | 2:14PM | H2SO4 | YES | NOx-N | 7130 | 73 | Citra, FL | 3 | * | EB2 | 8848 | c222 | c13525 | 2011-04-29 | 12:33PM | H2SO4 | YES | NOx-N | No Volume
22 | Citra, FL | 3 | 2 | 22 | 8797 | c222 | c13474 | 2011-04-29 | 2:17PM | H2SO4 | YES | NOx-N | 2000 | 74 | Citra, FL | 3 | * | EB3 | 8849 | c222 | c13526 | 2011-04-29 | 12:33PM | H2SO4 | YES | NOx-N | No Volume
23 | Citra, FL | 3 | 2 | 23 | 8798 | c222 | c13475 | 2011-04-29 | 2:18PM | H2SO4 | YES | NOx-N | 2045 | 75 | Citra, FL | 3 | * | EB4 | 8850 | c222 | c13527 | 2011-04-29 | 12:34PM | H2SO4 | YES | NOx-N | No Volume
24 | Citra, FL | 3 | 2 | 24 | 8799 | c222 | c13476 | 2011-04-29 | 2:20PM | H2SO4 | YES | NOx-N | 825 | Duplicates |  | pH Test |  | Rainfall |  | Irrigation |  | Weather
25 | Citra, FL | 3 | 2 | 25 | 8800 | c222 | c13477 | 2011-04-29 | 2:21PM | H2SO4 | YES | NOx-N | 5585 | D1: | 17 | 1.6 |  | 0.75 |  | 0.5 |  | Temperature (°F) |  | Description |  | Wind Direction (mph)
26 | Citra, FL | 3 | 2 | 26 | 8801 | c222 | c13478 | 2011-04-29 | 2:22PM | H2SO4 | YES | NOx-N | 1985 | D2: | 18 | [6 empty] | High: | 88 | Partly Cloudy |  | E19
27 | Citra, FL | 3 | 2 | 27 | 8802 | c222 | c13479 | 2011-04-29 | 2:28PM | H2SO4 | YES | NOx-N | 1090 | D3: | 19
28 | Citra, FL | 3 | 2 | 28 | 8803 | c222 | c13480 | 2011-04-29 | 2:29PM | H2SO4 | YES | NOx-N | 2095 | D4: | 20 | [6 empty] | Low: | 47
29 | Citra, FL | 3 | 2 | 29 | 8804 | c222 | c13481 | 2011-04-29 | 2:30PM | H2SO4 | YES | NOx-N | 995 | D5: | 21
30 | Citra, FL | 3 | 2 | 30 | 8805 | c222 | c13482 | 2011-04-29 | : | H2SO4 | YES | NOx-N | 0 | Equipment Used: Honda Generator (Electric Power), Welch Pressure/Vacuum Pump (Mechanical Pump), Nalgene 5 Gallon HDPE Vacuum Carboys (Leachate Transfer device and cold catch), Polyethylene Tubing, Polyproplyene Fittings, PVC, H2SO4, Sterile Vials, Syringes, pH Test Papers, DI Water (Carboy and Squeeze bottle)
31 | Citra, FL | 3 | 2 | 31 | 8806 | c222 | c13483 | 2011-04-29 | : | H2SO4 | YES | NOx-N | 0
32 | Citra, FL | 3 | 2 | 32 | 8807 | c222 | c13484 | 2011-04-29 | 2:31PM | H2SO4 | YES | NOx-N | 2840
33 | Citra, FL | 3 | 3 | 33 | 8808 | c222 | c13485 | 2011-04-29 | 3:17PM | H2SO4 | YES | NOx-N | 1550 | None
34 | Citra, FL | 3 | 3 | 34 | 8809 | c222 | c13486 | 2011-04-29 | 3:27PM | H2SO4 | YES | NOx-N | 8160
35 | Citra, FL | 3 | 3 | 35 | 8810 | c222 | c13487 | 2011-04-29 | 3:28PM | H2SO4 | YES | NOx-N | 3880
36 | Citra, FL | 3 | 3 | 36 | 8811 | c222 | c13488 | 2011-04-29 | 3:29PM | H2SO4 | YES | NOx-N | 9290
37 | Citra, FL | 3 | 3 | 37 | 8812 | c222 | c13489 | 2011-04-29 | 3:30PM | H2SO4 | YES | NOx-N | 4695
38 | Citra, FL | 3 | 3 | 38 | 8813 | c222 | c13490 | 2011-04-29 | 3:31PM | H2SO4 | YES | NOx-N | 2595
39 | Citra, FL | 3 | 3 | 39 | 8814 | c222 | c13491 | 2011-04-29 | 3:32PM | H2SO4 | YES | NOx-N | 830 | Comments: Samples collected are analyzed for NOx-N. Sample collection equipment are triple-rinsed with leachate prior to sample collection. Each sample collected will be identified with a Sample Identification Number (us) and an ARL Lab Identification Number. All samples are preserved w/H2SO4 to <2pH, and they're cooled to <4°C on wet ice in the field. One sample per sampling event will be tested for proper preservation by pouring the sample on to a pH test paper to check for accuracy. Any problems encountered with an individual sample will be coded "J" in the DEP Field Data Sheet and Custody Form, and a description of the problem listed in the "Notes" section. All Field Blanks and Irrigation Blanks will be collected prior to the collection of field samples; Equipment Blanks will be collected in the field during the sampling event. Rainfall and Irrigation are measured in inches. | [7 empty] | Code:
40 | Citra, FL | 3 | 3 | 40 | 8815 | c222 | c13492 | 2011-04-29 | 3:34PM | H2SO4 | YES | NOx-N | 3605 | [8 empty] | FB1= Field Blank from DI Source
41 | Citra, FL | 3 | 3 | 41 | 8816 | c222 | c13493 | 2011-04-29 | 3:35PM | H2SO4 | YES | NOx-N | 1200 | [8 empty] | FB2= Field Blank from Carboy
42 | Citra, FL | 3 | 3 | 42 | 8817 | c222 | c13494 | 2011-04-29 | 3:36PM | H2SO4 | YES | NOx-N | 12420 | [8 empty] | FB3= Field Blank from Squeeze Bottles
43 | Citra, FL | 3 | 3 | 43 | 8818 | c222 | c13495 | 2011-04-29 | 3:38PM | H2SO4 | YES | NOx-N | 9190 | [8 empty] | D= Duplicates
44 | Citra, FL | 3 | 3 | 44 | 8819 | c222 | c13496 | 2011-04-29 | 3:41PM | H2SO4 | YES | NOx-N | 8515 | [8 empty] | EB= Equipment Blanks
45 | Citra, FL | 3 | 3 | 45 | 8820 | c222 | c13497 | 2011-04-29 | 3:45PM | H2SO4 | YES | NOx-N | 1875 | [8 empty] | IB= Irrigation Blanks
46 | Citra, FL | 3 | 3 | 46 | 8821 | c222 | c13498 | 2011-04-29 | 3:46PM | H2SO4 | YES | NOx-N | 7060 | [8 empty] | NS= No Sample
47 | Citra, FL | 3 | 3 | 47 | 8822 | c222 | c13499 | 2011-04-29 | 3:47PM | H2SO4 | YES | NOx-N | 2415 | [8 empty] | NV= No Volume to Collect
48 | Citra, FL | 3 | 3 | 48 | 8823 | c222 | c13500 | 2011-04-29 | 3:47PM | H2SO4 | YES | NOx-N | 8100 | [8 empty] | J= Problem encountered w/sample collection or documentation
49 | Citra, FL | 3 | 4 | 49 | 8824 | c222 | c13501 | 2011-04-29 | 10:38AM | H2SO4 | YES | NOx-N | 6840 | [8 empty] | Address:
50 | Citra, FL | 3 | 4 | 50 | 8825 | c222 | c13502 | 2011-04-29 | 10:39AM | H2SO4 | YES | NOx-N | 10070 | [8 empty] | Citra Plant Science Research Center
51 | Citra, FL | 3 | 4 | 51 | 8826 | c222 | c13503 | 2011-04-29 | 10:41AM | H2SO4 | YES | NOx-N | 8835 | [8 empty] | 2556 West Highway 318
52 | Citra, FL | 3 | 4 | 52 | 8827 | c222 | c13504 | 2011-04-29 | 10:43AM | H2SO4 | YES | NOx-N | 5110 | [8 empty] | Citra, FL 32113

## CustodyForm
No. | Site | Project Code | Sample ID | ARL Set No. | ARL Lab No. | Date | Time | Notes/Comments | No. | Site | Project Code | Sample ID | ARL Set No. | ARL Lab No. | Date | Time | Notes/Comments
1 | Citra, FL | 3 | 8776 | c222 | c13453 | 2011-04-29 | 12:47PM |  | 54 | Citra, FL | 3 | 8829 | c222 | c13506 | 2011-04-29 | 10:46AM
2 | Citra, FL | 3 | 8777 | c222 | c13454 | 2011-04-29 | 12:48PM |  | 55 | Citra, FL | 3 | 8830 | c222 | c13507 | 2011-04-29 | : | NS
3 | Citra, FL | 3 | 8778 | c222 | c13455 | 2011-04-29 | 12:49PM |  | 56 | Citra, FL | 3 | 8831 | c222 | c13508 | 2011-04-29 | 10:51AM
4 | Citra, FL | 3 | 8779 | c222 | c13456 | 2011-04-29 | 12:52PM |  | 57 | Citra, FL | 3 | 8832 | c222 | c13509 | 2011-04-29 | 10:52AM
5 | Citra, FL | 3 | 8780 | c222 | c13457 | 2011-04-29 | 12:53PM |  | 58 | Citra, FL | 3 | 8833 | c222 | c13510 | 2011-04-29 | 10:53AM
6 | Citra, FL | 3 | 8781 | c222 | c13458 | 2011-04-29 | 12:55PM |  | 59 | Citra, FL | 3 | 8834 | c222 | c13511 | 2011-04-29 | 10:56AM
7 | Citra, FL | 3 | 8782 | c222 | c13459 | 2011-04-29 | 12:57PM |  | 60 | Citra, FL | 3 | 8835 | c222 | c13512 | 2011-04-29 | 10:58AM
8 | Citra, FL | 3 | 8783 | c222 | c13460 | 2011-04-29 | 12:58PM |  | 61 | Citra, FL | 3 | 8836 | c222 | c13513 | 2011-04-29 | 10:58AM
9 | Citra, FL | 3 | 8784 | c222 | c13461 | 2011-04-29 | 12:59PM |  | 62 | Citra, FL | 3 | 8837 | c222 | c13514 | 2011-04-29 | 11:00AM
10 | Citra, FL | 3 | 8785 | c222 | c13462 | 2011-04-29 | 1:00PM |  | 63 | Citra, FL | 3 | 8838 | c222 | c13515 | 2011-04-29 | 11:03AM
11 | Citra, FL | 3 | 8786 | c222 | c13463 | 2011-04-29 | 1:01PM |  | 64 | Citra, FL | 3 | 8839 | c222 | c13516 | 2011-04-29 | 11:04AM
12 | Citra, FL | 3 | 8787 | c222 | c13464 | 2011-04-29 | 1:02PM |  | 65 | Citra, FL | 3 | 8840 | c222 | c13517 | 2011-04-29 | 2:10PM
13 | Citra, FL | 3 | 8788 | c222 | c13465 | 2011-04-29 | 1:03PM |  | 66 | Citra, FL | 3 | 8841 | c222 | c13518 | 2011-04-29 | 2:11PM
14 | Citra, FL | 3 | 8789 | c222 | c13466 | 2011-04-29 | 1:04PM |  | 67 | Citra, FL | 3 | 8842 | c222 | c13519 | 2011-04-29 | 2:12PM
15 | Citra, FL | 3 | 8790 | c222 | c13467 | 2011-04-29 | 1:05PM |  | 68 | Citra, FL | 3 | 8843 | c222 | c13520 | 2011-04-29 | 2:13PM
16 | Citra, FL | 3 | 8791 | c222 | c13468 | 2011-04-29 | 1:06PM |  | 69 | Citra, FL | 3 | 8844 | c222 | c13521 | 2011-04-29 | 2:14PM
17 | Citra, FL | 3 | 8792 | c222 | c13469 | 2011-04-29 | 2:10PM |  | 70 | Citra, FL | 3 | 8845 | c222 | c13522 | 2011-04-29 | 12:30PM
18 | Citra, FL | 3 | 8793 | c222 | c13470 | 2011-04-29 | 2:11PM |  | 71 | Citra, FL | 3 | 8846 | c222 | c13523 | 2011-04-29 | 12:30PM
19 | Citra, FL | 3 | 8794 | c222 | c13471 | 2011-04-29 | 2:12PM |  | 72 | Citra, FL | 3 | 8847 | c222 | c13524 | 2011-04-29 | 12:32PM
20 | Citra, FL | 3 | 8795 | c222 | c13472 | 2011-04-29 | 2:13PM |  | 73 | Citra, FL | 3 | 8848 | c222 | c13525 | 2011-04-29 | 12:33PM
21 | Citra, FL | 3 | 8796 | c222 | c13473 | 2011-04-29 | 2:14PM |  | 74 | Citra, FL | 3 | 8849 | c222 | c13526 | 2011-04-29 | 12:33PM
22 | Citra, FL | 3 | 8797 | c222 | c13474 | 2011-04-29 | 2:17PM |  | 75 | Citra, FL | 3 | 8850 | c222 | c13527 | 2011-04-29 | 12:34PM
23 | Citra, FL | 3 | 8798 | c222 | c13475 | 2011-04-29 | 2:18PM
24 | Citra, FL | 3 | 8799 | c222 | c13476 | 2011-04-29 | 2:20PM |  | Custody Transfer
25 | Citra, FL | 3 | 8800 | c222 | c13477 | 2011-04-29 | 2:21PM |  | Date of Delivery: | [5 empty] | Date Received:
26 | Citra, FL | 3 | 8801 | c222 | c13478 | 2011-04-29 | 2:22PM
27 | Citra, FL | 3 | 8802 | c222 | c13479 | 2011-04-29 | 2:28PM |  | Time of Delivery: | [5 empty] | Time Received:
28 | Citra, FL | 3 | 8803 | c222 | c13480 | 2011-04-29 | 2:29PM
29 | Citra, FL | 3 | 8804 | c222 | c13481 | 2011-04-29 | 2:30PM |  | Departing Temp (°C): | [5 empty] | Received Temp (°C)
30 | Citra, FL | 3 | 8805 | c222 | c13482 | 2011-04-29 | : | NS
31 | Citra, FL | 3 | 8806 | c222 | c13483 | 2011-04-29 | : | NS | Deliverd by: | [5 empty] | Received by:
32 | Citra, FL | 3 | 8807 | c222 | c13484 | 2011-04-29 | 2:31PM
33 | Citra, FL | 3 | 8808 | c222 | c13485 | 2011-04-29 | 3:17PM |  | Signature: | [5 empty] | Signature:
34 | Citra, FL | 3 | 8809 | c222 | c13486 | 2011-04-29 | 3:27PM
35 | Citra, FL | 3 | 8810 | c222 | c13487 | 2011-04-29 | 3:28PM
36 | Citra, FL | 3 | 8811 | c222 | c13488 | 2011-04-29 | 3:29PM |  | Notes
37 | Citra, FL | 3 | 8812 | c222 | c13489 | 2011-04-29 | 3:30PM |  | Report Results To: |  |  | Dr. Laurie Trenholm (letr@ufl.edu); Basil Wetherington (bdwiii@ufl.edu)
38 | Citra, FL | 3 | 8813 | c222 | c13490 | 2011-04-29 | 3:31PM
39 | Citra, FL | 3 | 8814 | c222 | c13491 | 2011-04-29 | 3:32PM |  | Sample Collection Team: |  |  | Basil Wetherington
40 | Citra, FL | 3 | 8815 | c222 | c13492 | 2011-04-29 | 3:34PM
41 | Citra, FL | 3 | 8816 | c222 | c13493 | 2011-04-29 | 3:35PM
42 | Citra, FL | 3 | 8817 | c222 | c13494 | 2011-04-29 | 3:36PM |  | Comments
43 | Citra, FL | 3 | 8818 | c222 | c13495 | 2011-04-29 | 3:38PM |  | All samples were preserved w/H2SO4 to <2pH and cooled on wet ice to <4°C. All samples were taken for research purposes, so individual sample identification and location are coded in the Custody Form to prevent biasness with the sample results.
44 | Citra, FL | 3 | 8819 | c222 | c13496 | 2011-04-29 | 3:41PM
45 | Citra, FL | 3 | 8820 | c222 | c13497 | 2011-04-29 | 3:45PM
46 | Citra, FL | 3 | 8821 | c222 | c13498 | 2011-04-29 | 3:46PM
47 | Citra, FL | 3 | 8822 | c222 | c13499 | 2011-04-29 | 3:47PM
48 | Citra, FL | 3 | 8823 | c222 | c13500 | 2011-04-29 | 3:47PM
49 | Citra, FL | 3 | 8824 | c222 | c13501 | 2011-04-29 | 10:38AM
50 | Citra, FL | 3 | 8825 | c222 | c13502 | 2011-04-29 | 10:39AM
51 | Citra, FL | 3 | 8826 | c222 | c13503 | 2011-04-29 | 10:41AM
52 | Citra, FL | 3 | 8827 | c222 | c13504 | 2011-04-29 | 10:43AM
53 | Citra, FL | 3 | 8828 | c222 | c13505 | 2011-04-29 | 10:45AM
Formulas:
Date = Table1[[#This Row],[Sample Date]]

## ForAccess
Plot | Sample ID | ARL Set No. | ARL Lab No. | Sample Date | Time | Analyte | H2SO4 | Wet Ice | Volume (L)
1 | 8776 | 222 | 13453 | 2011-04-29 | 12:47PM | NOx-N | H2SO4 | YES | 1.6
2 | 8777 | 222 | 13454 | 2011-04-29 | 12:48PM | NOx-N | H2SO4 | YES | 1.7
3 | 8778 | 222 | 13455 | 2011-04-29 | 12:49PM | NOx-N | H2SO4 | YES | 0.36
4 | 8779 | 222 | 13456 | 2011-04-29 | 12:52PM | NOx-N | H2SO4 | YES | 0.715
5 | 8780 | 222 | 13457 | 2011-04-29 | 12:53PM | NOx-N | H2SO4 | YES | 6.305
6 | 8781 | 222 | 13458 | 2011-04-29 | 12:55PM | NOx-N | H2SO4 | YES | 7.44
7 | 8782 | 222 | 13459 | 2011-04-29 | 12:57PM | NOx-N | H2SO4 | YES | 9.76
8 | 8783 | 222 | 13460 | 2011-04-29 | 12:58PM | NOx-N | H2SO4 | YES | 6.615
9 | 8784 | 222 | 13461 | 2011-04-29 | 12:59PM | NOx-N | H2SO4 | YES | 2.58
10 | 8785 | 222 | 13462 | 2011-04-29 | 1:00PM | NOx-N | H2SO4 | YES | 1.53
11 | 8786 | 222 | 13463 | 2011-04-29 | 1:01PM | NOx-N | H2SO4 | YES | 5.29
12 | 8787 | 222 | 13464 | 2011-04-29 | 1:02PM | NOx-N | H2SO4 | YES | 3.88
13 | 8788 | 222 | 13465 | 2011-04-29 | 1:03PM | NOx-N | H2SO4 | YES | 0.59
14 | 8789 | 222 | 13466 | 2011-04-29 | 1:04PM | NOx-N | H2SO4 | YES | 0.5
15 | 8790 | 222 | 13467 | 2011-04-29 | 1:05PM | NOx-N | H2SO4 | YES | 2.245
16 | 8791 | 222 | 13468 | 2011-04-29 | 1:06PM | NOx-N | H2SO4 | YES | 0.5
17 | 8792 | 222 | 13469 | 2011-04-29 | 2:10PM | NOx-N | H2SO4 | YES | 2.235
18 | 8793 | 222 | 13470 | 2011-04-29 | 2:11PM | NOx-N | H2SO4 | YES | 3.17
19 | 8794 | 222 | 13471 | 2011-04-29 | 2:12PM | NOx-N | H2SO4 | YES | 2.625
20 | 8795 | 222 | 13472 | 2011-04-29 | 2:13PM | NOx-N | H2SO4 | YES | 2.005
21 | 8796 | 222 | 13473 | 2011-04-29 | 2:14PM | NOx-N | H2SO4 | YES | 7.13
22 | 8797 | 222 | 13474 | 2011-04-29 | 2:17PM | NOx-N | H2SO4 | YES | 2
23 | 8798 | 222 | 13475 | 2011-04-29 | 2:18PM | NOx-N | H2SO4 | YES | 2.045
24 | 8799 | 222 | 13476 | 2011-04-29 | 2:20PM | NOx-N | H2SO4 | YES | 0.825
25 | 8800 | 222 | 13477 | 2011-04-29 | 2:21PM | NOx-N | H2SO4 | YES | 5.585
26 | 8801 | 222 | 13478 | 2011-04-29 | 2:22PM | NOx-N | H2SO4 | YES | 1.985
27 | 8802 | 222 | 13479 | 2011-04-29 | 2:28PM | NOx-N | H2SO4 | YES | 1.09
28 | 8803 | 222 | 13480 | 2011-04-29 | 2:29PM | NOx-N | H2SO4 | YES | 2.095
29 | 8804 | 222 | 13481 | 2011-04-29 | 2:30PM | NOx-N | H2SO4 | YES | 0.995
30 | 8805 | 222 | 13482 | 2011-04-29 | : | NOx-N | H2SO4 | YES | 0
31 | 8806 | 222 | 13483 | 2011-04-29 | : | NOx-N | H2SO4 | YES | 0
32 | 8807 | 222 | 13484 | 2011-04-29 | 2:31PM | NOx-N | H2SO4 | YES | 2.84
33 | 8808 | 222 | 13485 | 2011-04-29 | 3:17PM | NOx-N | H2SO4 | YES | 1.55
34 | 8809 | 222 | 13486 | 2011-04-29 | 3:27PM | NOx-N | H2SO4 | YES | 8.16
35 | 8810 | 222 | 13487 | 2011-04-29 | 3:28PM | NOx-N | H2SO4 | YES | 3.88
36 | 8811 | 222 | 13488 | 2011-04-29 | 3:29PM | NOx-N | H2SO4 | YES | 9.29
37 | 8812 | 222 | 13489 | 2011-04-29 | 3:30PM | NOx-N | H2SO4 | YES | 4.695
38 | 8813 | 222 | 13490 | 2011-04-29 | 3:31PM | NOx-N | H2SO4 | YES | 2.595
39 | 8814 | 222 | 13491 | 2011-04-29 | 3:32PM | NOx-N | H2SO4 | YES | 0.83
40 | 8815 | 222 | 13492 | 2011-04-29 | 3:34PM | NOx-N | H2SO4 | YES | 3.605
41 | 8816 | 222 | 13493 | 2011-04-29 | 3:35PM | NOx-N | H2SO4 | YES | 1.2
42 | 8817 | 222 | 13494 | 2011-04-29 | 3:36PM | NOx-N | H2SO4 | YES | 12.42
43 | 8818 | 222 | 13495 | 2011-04-29 | 3:38PM | NOx-N | H2SO4 | YES | 9.19
44 | 8819 | 222 | 13496 | 2011-04-29 | 3:41PM | NOx-N | H2SO4 | YES | 8.515
45 | 8820 | 222 | 13497 | 2011-04-29 | 3:45PM | NOx-N | H2SO4 | YES | 1.875
46 | 8821 | 222 | 13498 | 2011-04-29 | 3:46PM | NOx-N | H2SO4 | YES | 7.06
47 | 8822 | 222 | 13499 | 2011-04-29 | 3:47PM | NOx-N | H2SO4 | YES | 2.415
48 | 8823 | 222 | 13500 | 2011-04-29 | 3:47PM | NOx-N | H2SO4 | YES | 8.1
49 | 8824 | 222 | 13501 | 2011-04-29 | 10:38AM | NOx-N | H2SO4 | YES | 6.84
50 | 8825 | 222 | 13502 | 2011-04-29 | 10:39AM | NOx-N | H2SO4 | YES | 10.07
51 | 8826 | 222 | 13503 | 2011-04-29 | 10:41AM | NOx-N | H2SO4 | YES | 8.835
52 | 8827 | 222 | 13504 | 2011-04-29 | 10:43AM | NOx-N | H2SO4 | YES | 5.11
53 | 8828 | 222 | 13505 | 2011-04-29 | 10:45AM | NOx-N | H2SO4 | YES | 11.01
54 | 8829 | 222 | 13506 | 2011-04-29 | 10:46AM | NOx-N | H2SO4 | YES | 14.795
55 | 8830 | 222 | 13507 | 2011-04-29 | : | NOx-N | H2SO4 | YES | 0
56 | 8831 | 222 | 13508 | 2011-04-29 | 10:51AM | NOx-N | H2SO4 | YES | 4.48
57 | 8832 | 222 | 13509 | 2011-04-29 | 10:52AM | NOx-N | H2SO4 | YES | 13.805
58 | 8833 | 222 | 13510 | 2011-04-29 | 10:53AM | NOx-N | H2SO4 | YES | 8.09
59 | 8834 | 222 | 13511 | 2011-04-29 | 10:56AM | NOx-N | H2SO4 | YES | 13.925
60 | 8835 | 222 | 13512 | 2011-04-29 | 10:58AM | NOx-N | H2SO4 | YES | 5.95
61 | 8836 | 222 | 13513 | 2011-04-29 | 10:58AM | NOx-N | H2SO4 | YES | 5.915
62 | 8837 | 222 | 13514 | 2011-04-29 | 11:00AM | NOx-N | H2SO4 | YES | 13.475
63 | 8838 | 222 | 13515 | 2011-04-29 | 11:03AM | NOx-N | H2SO4 | YES | 7.56
64 | 8839 | 222 | 13516 | 2011-04-29 | 11:04AM | NOx-N | H2SO4 | YES | 14.315
Formulas:
Sample Date = Table1[[#This Row],[Sample Date]]