## FieldWorksheet
No. | Research Site | DEP Project | Box | Field ID (Plot) | Sample ID | ARL Set No. | ARL Lab No. | Sample Date | Time (Hour) | Time (Minutes) | Time (AM/PM) | Preservation Method | Cool (Wet Ice) to <4°C | Sample Collection | Final Volume (mL) | Date | Rainfall | Irrigation |  | Duplicates | Plot | pH Test | Analyte
1 | Citra, FL | 3 | 1 | 1 | 9451 | 259 | 16194 | 2011-08-15 | 8 | 50 | AM | H2SO4 | YES | NOx-N | 20025 | 2011-08-12 | 1.2 |  |  | D1 | 33 | 1.6 | NOx-N
2 | Citra, FL | 3 | 1 | 2 | 9452 | 259 | 16195 | 2011-08-15 | 8 | 52 | AM | H2SO4 | YES | NOx-N | 11220 | 2011-08-15 |  | 0.5 |  | D2 | 34
3 | Citra, FL | 3 | 1 | 3 | 9453 | 259 | 16196 | 2011-08-15 | 8 | 53 | AM | H2SO4 | YES | NOx-N | 9260 |  |  |  |  | D3 | 35
4 | Citra, FL | 3 | 1 | 4 | 9454 | 259 | 16197 | 2011-08-15 | 8 | 55 | AM | H2SO4 | YES | NOx-N | 4467 |  |  |  |  | D4 | 36
5 | Citra, FL | 3 | 1 | 5 | 9455 | 259 | 16198 | 2011-08-15 | 8 | 56 | AM | H2SO4 | YES | NOx-N | 20222 |  |  |  |  | D5 | 37
6 | Citra, FL | 3 | 1 | 6 | 9456 | 259 | 16199 | 2011-08-15 | 8 | 57 | AM | H2SO4 | YES | NOx-N | 21152
7 | Citra, FL | 3 | 1 | 7 | 9457 | 259 | 16200 | 2011-08-15 | 8 | 58 | AM | H2SO4 | YES | NOx-N | 18278 | Total | 1.2 | 0.5
8 | Citra, FL | 3 | 1 | 8 | 9458 | 259 | 16201 | 2011-08-15 | 8 | 59 | AM | H2SO4 | YES | NOx-N | 15917
9 | Citra, FL | 3 | 1 | 9 | 9459 | 259 | 16202 | 2011-08-15 | 9 | 00 | AM | H2SO4 | YES | NOx-N | 4392
10 | Citra, FL | 3 | 1 | 10 | 9460 | 259 | 16203 | 2011-08-15 | 9 | 01 | AM | H2SO4 | YES | NOx-N | 4852
11 | Citra, FL | 3 | 1 | 11 | 9461 | 259 | 16204 | 2011-08-15 | 9 | 03 | AM | H2SO4 | YES | NOx-N | 4502 | High Temp | Low Temp | Description | Wind Direction | Wind Speed
12 | Citra, FL | 3 | 1 | 12 | 9462 | 259 | 16205 | 2011-08-15 | 9 | 04 | AM | H2SO4 | YES | NOx-N | 10012 | 96 | 75 | Partly Cloudy | SW | 17
13 | Citra, FL | 3 | 1 | 13 | 9463 | 259 | 16206 | 2011-08-15 | 9 | 04 | AM | H2SO4 | YES | NOx-N | 15777
14 | Citra, FL | 3 | 1 | 14 | 9464 | 259 | 16207 | 2011-08-15 | 9 | 06 | AM | H2SO4 | YES | NOx-N | 5257
15 | Citra, FL | 3 | 1 | 15 | 9465 | 259 | 16208 | 2011-08-15 | 9 | 07 | AM | H2SO4 | YES | NOx-N | 2552
16 | Citra, FL | 3 | 1 | 16 | 9466 | 259 | 16209 | 2011-08-15 | 9 | 08 | AM | H2SO4 | YES | NOx-N | 15297 | Notes/Comments
17 | Citra, FL | 3 | 2 | 17 | 9467 | 259 | 16210 | 2011-08-15 | 10 | 03 | AM | H2SO4 | YES | NOx-N | 7285
18 | Citra, FL | 3 | 2 | 18 | 9468 | 259 | 16211 | 2011-08-15 | 10 | 03 | AM | H2SO4 | YES | NOx-N | 6165
19 | Citra, FL | 3 | 2 | 19 | 9469 | 259 | 16212 | 2011-08-15 | 10 | 04 | AM | H2SO4 | YES | NOx-N | 5445
20 | Citra, FL | 3 | 2 | 20 | 9470 | 259 | 16213 | 2011-08-15 | 10 | 05 | AM | H2SO4 | YES | NOx-N | 8775
21 | Citra, FL | 3 | 2 | 21 | 9471 | 259 | 16214 | 2011-08-15 | 10 | 06 | AM | H2SO4 | YES | NOx-N | 4895
22 | Citra, FL | 3 | 2 | 22 | 9472 | 259 | 16215 | 2011-08-15 | 10 | 07 | AM | H2SO4 | YES | NOx-N | 17920
23 | Citra, FL | 3 | 2 | 23 | 9473 | 259 | 16216 | 2011-08-15 | 10 | 10 | AM | H2SO4 | YES | NOx-N | 6235
24 | Citra, FL | 3 | 2 | 24 | 9474 | 259 | 16217 | 2011-08-15 | 10 | 11 | AM | H2SO4 | YES | NOx-N | 8445
25 | Citra, FL | 3 | 2 | 25 | 9475 | 259 | 16218 | 2011-08-15 | 10 | 12 | AM | H2SO4 | YES | NOx-N | 7910
26 | Citra, FL | 3 | 2 | 26 | 9476 | 259 | 16219 | 2011-08-15 | 10 | 13 | AM | H2SO4 | YES | NOx-N | 9295
27 | Citra, FL | 3 | 2 | 27 | 9477 | 259 | 16220 | 2011-08-15 | 10 | 15 | AM | H2SO4 | YES | NOx-N | 2880
28 | Citra, FL | 3 | 2 | 28 | 9478 | 259 | 16221 | 2011-08-15 | 10 | 16 | AM | H2SO4 | YES | NOx-N | 5795
29 | Citra, FL | 3 | 2 | 29 | 9479 | 259 | 16222 | 2011-08-15 | 10 | 17 | AM | H2SO4 | YES | NOx-N | 16910
30 | Citra, FL | 3 | 2 | 30 | 9480 | 259 | 16223 | 2011-08-15
31 | Citra, FL | 3 | 2 | 31 | 9481 | 259 | 16224 | 2011-08-15
32 | Citra, FL | 3 | 2 | 32 | 9482 | 259 | 16225 | 2011-08-15 | 10 | 18 | AM | H2SO4 | YES | NOx-N | 4240
33 | Citra, FL | 3 | 3 | 33 | 9483 | 259 | 16226 | 2011-08-15 | 10 | 38 | AM | H2SO4 | YES | NOx-N | 5160
34 | Citra, FL | 3 | 3 | 34 | 9484 | 259 | 16227 | 2011-08-15 | 10 | 39 | AM | H2SO4 | YES | NOx-N | 7625
35 | Citra, FL | 3 | 3 | 35 | 9485 | 259 | 16228 | 2011-08-15 | 10 | 39 | AM | H2SO4 | YES | NOx-N | 14185
36 | Citra, FL | 3 | 3 | 36 | 9486 | 259 | 16229 | 2011-08-15 | 10 | 40 | AM | H2SO4 | YES | NOx-N | 12705
37 | Citra, FL | 3 | 3 | 37 | 9487 | 259 | 16230 | 2011-08-15 | 10 | 41 | AM | H2SO4 | YES | NOx-N | 3470
38 | Citra, FL | 3 | 3 | 38 | 9488 | 259 | 16231 | 2011-08-15 | 10 | 42 | AM | H2SO4 | YES | NOx-N | 1420
39 | Citra, FL | 3 | 3 | 39 | 9489 | 259 | 16232 | 2011-08-15 | 10 | 42 | AM | H2SO4 | YES | NOx-N | 1935
40 | Citra, FL | 3 | 3 | 40 | 9490 | 259 | 16233 | 2011-08-15 | 10 | 44 | AM | H2SO4 | YES | NOx-N | 8480
41 | Citra, FL | 3 | 3 | 41 | 9491 | 259 | 16234 | 2011-08-15 | 10 | 46 | AM | H2SO4 | YES | NOx-N | 11865
42 | Citra, FL | 3 | 3 | 42 | 9492 | 259 | 16235 | 2011-08-15 | 10 | 51 | AM | H2SO4 | YES | NOx-N | 12055
43 | Citra, FL | 3 | 3 | 43 | 9493 | 259 | 16236 | 2011-08-15 | 10 | 52 | AM | H2SO4 | YES | NOx-N | 8845
44 | Citra, FL | 3 | 3 | 44 | 9494 | 259 | 16237 | 2011-08-15 | 10 | 54 | AM | H2SO4 | YES | NOx-N | 2740
45 | Citra, FL | 3 | 3 | 45 | 9495 | 259 | 16238 | 2011-08-15 | 10 | 57 | AM | H2SO4 | YES | NOx-N | 11110
46 | Citra, FL | 3 | 3 | 46 | 9496 | 259 | 16239 | 2011-08-15 | 10 | 58 | AM | H2SO4 | YES | NOx-N | 8925
47 | Citra, FL | 3 | 3 | 47 | 9497 | 259 | 16240 | 2011-08-15 | 11 | 00 | AM | H2SO4 | YES | NOx-N | 5625
48 | Citra, FL | 3 | 3 | 48 | 9498 | 259 | 16241 | 2011-08-15 | 11 | 26 | AM | H2SO4 | YES | NOx-N | 6715
49 | Citra, FL | 3 | 4 | 49 | 9499 | 259 | 16242 | 2011-08-15 | 11 | 26 | AM | H2SO4 | YES | NOx-N | 13552
50 | Citra, FL | 3 | 4 | 50 | 9500 | 259 | 16243 | 2011-08-15 | 11 | 27 | AM | H2SO4 | YES | NOx-N | 8592
51 | Citra, FL | 3 | 4 | 51 | 9501 | 259 | 16244 | 2011-08-15 | 11 | 27 | AM | H2SO4 | YES | NOx-N | 10682
52 | Citra, FL | 3 | 4 | 52 | 9502 | 259 | 16245 | 2011-08-15 | 11 | 28 | AM | H2SO4 | YES | NOx-N | 2437
53 | Citra, FL | 3 | 4 | 53 | 9503 | 259 | 16246 | 2011-08-15 | 11 | 29 | AM | H2SO4 | YES | NOx-N | 12307
54 | Citra, FL | 3 | 4 | 54 | 9504 | 259 | 16247 | 2011-08-15 | 11 | 30 | AM | H2SO4 | YES | NOx-N | 3687
55 | Citra, FL | 3 | 4 | 55 | 9505 | 259 | 16248 | 2011-08-15
56 | Citra, FL | 3 | 4 | 56 | 9506 | 259 | 16249 | 2011-08-15 | 11 | 34 | AM | H2SO4 | YES | NOx-N | 10017
57 | Citra, FL | 3 | 4 | 57 | 9507 | 259 | 16250 | 2011-08-15 | 11 | 36 | AM | H2SO4 | YES | NOx-N | 7662
58 | Citra, FL | 3 | 4 | 58 | 9508 | 259 | 16251 | 2011-08-15 | 11 | 37 | AM | H2SO4 | YES | NOx-N | 14612
59 | Citra, FL | 3 | 4 | 59 | 9509 | 259 | 16252 | 2011-08-15 | 11 | 37 | AM | H2SO4 | YES | NOx-N | 12012
60 | Citra, FL | 3 | 4 | 60 | 9510 | 259 | 16253 | 2011-08-15 | 11 | 41 | AM | H2SO4 | YES | NOx-N | 11882
61 | Citra, FL | 3 | 4 | 61 | 9511 | 259 | 16254 | 2011-08-15 | 11 | 42 | AM | H2SO4 | YES | NOx-N | 6727
62 | Citra, FL | 3 | 4 | 62 | 9512 | 259 | 16255 | 2011-08-15 | 11 | 43 | AM | H2SO4 | YES | NOx-N | 8722
63 | Citra, FL | 3 | 4 | 63 | 9513 | 259 | 16256 | 2011-08-15 | 11 | 44 | AM | H2SO4 | YES | NOx-N | 12822
64 | Citra, FL | 3 | 4 | 64 | 9514 | 259 | 16257 | 2011-08-15 | 11 | 46 | AM | H2SO4 | YES | NOx-N | 15122
65 | Citra, FL | 3 | * | D1 | 9515 | 259 | 16258 | 2011-08-15 | 10 | 38 | AM | H2SO4 | YES | NOx-N | No Volume
66 | Citra, FL | 3 | * | D2 | 9516 | 259 | 16259 | 2011-08-15 | 10 | 39 | AM | H2SO4 | YES | NOx-N | No Volume
67 | Citra, FL | 3 | * | D3 | 9517 | 259 | 16260 | 2011-08-15 | 10 | 39 | AM | H2SO4 | YES | NOx-N | No Volume
68 | Citra, FL | 3 | * | D4 | 9518 | 259 | 16261 | 2011-08-15 | 10 | 40 | AM | H2SO4 | YES | NOx-N | No Volume
69 | Citra, FL | 3 | * | D5 | 9519 | 259 | 16262 | 2011-08-15 | 10 | 41 | AM | H2SO4 | YES | NOx-N | No Volume
70 | Citra, FL | 3 | * | FB1 | 9520 | 259 | 16263 | 2011-08-15 | 10 | 47 | AM | H2SO4 | YES | NOx-N | No Volume
71 | Citra, FL | 3 | * | FB2 | 9521 | 259 | 16264 | 2011-08-15 | 10 | 48 | AM | H2SO4 | YES | NOx-N | No Volume
72 | Citra, FL | 3 | * | EB1 | 9522 | 259 | 16265 | 2011-08-15 | 10 | 49 | AM | H2SO4 | YES | NOx-N | No Volume
73 | Citra, FL | 3 | * | EB2 | 9523 | 259 | 16266 | 2011-08-15 | 10 | 49 | AM | H2SO4 | YES | NOx-N | No Volume
74 | Citra, FL | 3 | * | EB3 | 9524 | 259 | 16267 | 2011-08-15 | 10 | 50 | AM | H2SO4 | YES | NOx-N | No Volume
75 | Citra, FL | 3 | * | EB4 | 9525 | 259 | 16268 | 2011-08-15 | 10 | 50 | AM | H2SO4 | YES | NOx-N | No Volume
Formulas:
Sample Date = [Sample Date, row above]

## FieldPrintout
No. | Research Site | DEP Project | Box | Field ID (Plot) | Sample ID | ARL Set No. | ARL Lab No. | Sample Date | Sample Collection Time | Preserve Method | Cool (Wet Ice) to <4°C | Sample Collection | Final Volume (mL) | No. | Research Site | DEP Project | Box | Field ID (Plot) | Sample ID | ARL Set No. | ARL Lab No. | Sample Date | Sample Collection Time | Preserve Method | Cool (Wet Ice) to <4°C | Sample Collection | Final Volume (mL)
1 | Citra, FL | 3 | 1 | 1 | 9451 | c259 | c16194 | 2011-08-15 | 8:50AM | H2SO4 | YES | NOx-N |  | 53 | Citra, FL | 3 | 4 | 53 | 9503 | c259 | c16246 | 2011-08-15 | 11:29AM | H2SO4 | YES | NOx-N
2 | Citra, FL | 3 | 1 | 2 | 9452 | c259 | c16195 | 2011-08-15 | 8:52AM | H2SO4 | YES | NOx-N |  | 54 | Citra, FL | 3 | 4 | 54 | 9504 | c259 | c16247 | 2011-08-15 | 11:30AM | H2SO4 | YES | NOx-N
3 | Citra, FL | 3 | 1 | 3 | 9453 | c259 | c16196 | 2011-08-15 | 8:53AM | H2SO4 | YES | NOx-N |  | 55 | Citra, FL | 3 | 4 | 55 | 9505 | c259 | c16248 | 2011-08-15 | : | 0 | YES | 0
4 | Citra, FL | 3 | 1 | 4 | 9454 | c259 | c16197 | 2011-08-15 | 8:55AM | H2SO4 | YES | NOx-N |  | 56 | Citra, FL | 3 | 4 | 56 | 9506 | c259 | c16249 | 2011-08-15 | 11:34AM | H2SO4 | YES | NOx-N
5 | Citra, FL | 3 | 1 | 5 | 9455 | c259 | c16198 | 2011-08-15 | 8:56AM | H2SO4 | YES | NOx-N |  | 57 | Citra, FL | 3 | 4 | 57 | 9507 | c259 | c16250 | 2011-08-15 | 11:36AM | H2SO4 | YES | NOx-N
6 | Citra, FL | 3 | 1 | 6 | 9456 | c259 | c16199 | 2011-08-15 | 8:57AM | H2SO4 | YES | NOx-N |  | 58 | Citra, FL | 3 | 4 | 58 | 9508 | c259 | c16251 | 2011-08-15 | 11:37AM | H2SO4 | YES | NOx-N
7 | Citra, FL | 3 | 1 | 7 | 9457 | c259 | c16200 | 2011-08-15 | 8:58AM | H2SO4 | YES | NOx-N |  | 59 | Citra, FL | 3 | 4 | 59 | 9509 | c259 | c16252 | 2011-08-15 | 11:37AM | H2SO4 | YES | NOx-N
8 | Citra, FL | 3 | 1 | 8 | 9458 | c259 | c16201 | 2011-08-15 | 8:59AM | H2SO4 | YES | NOx-N |  | 60 | Citra, FL | 3 | 4 | 60 | 9510 | c259 | c16253 | 2011-08-15 | 11:41AM | H2SO4 | YES | NOx-N
9 | Citra, FL | 3 | 1 | 9 | 9459 | c259 | c16202 | 2011-08-15 | 9:00AM | H2SO4 | YES | NOx-N |  | 61 | Citra, FL | 3 | 4 | 61 | 9511 | c259 | c16254 | 2011-08-15 | 11:42AM | H2SO4 | YES | NOx-N
10 | Citra, FL | 3 | 1 | 10 | 9460 | c259 | c16203 | 2011-08-15 | 9:01AM | H2SO4 | YES | NOx-N |  | 62 | Citra, FL | 3 | 4 | 62 | 9512 | c259 | c16255 | 2011-08-15 | 11:43AM | H2SO4 | YES | NOx-N
11 | Citra, FL | 3 | 1 | 11 | 9461 | c259 | c16204 | 2011-08-15 | 9:03AM | H2SO4 | YES | NOx-N |  | 63 | Citra, FL | 3 | 4 | 63 | 9513 | c259 | c16256 | 2011-08-15 | 11:44AM | H2SO4 | YES | NOx-N
12 | Citra, FL | 3 | 1 | 12 | 9462 | c259 | c16205 | 2011-08-15 | 9:04AM | H2SO4 | YES | NOx-N |  | 64 | Citra, FL | 3 | 4 | 64 | 9514 | c259 | c16257 | 2011-08-15 | 11:46AM | H2SO4 | YES | NOx-N
13 | Citra, FL | 3 | 1 | 13 | 9463 | c259 | c16206 | 2011-08-15 | 9:04AM | H2SO4 | YES | NOx-N |  | 65 | Citra, FL | 3 | * | D1 | 9515 | c259 | c16258 | 2011-08-15 | 10:38AM | H2SO4 | YES | NOx-N | No Volume
14 | Citra, FL | 3 | 1 | 14 | 9464 | c259 | c16207 | 2011-08-15 | 9:06AM | H2SO4 | YES | NOx-N |  | 66 | Citra, FL | 3 | * | D2 | 9516 | c259 | c16259 | 2011-08-15 | 10:39AM | H2SO4 | YES | NOx-N | No Volume
15 | Citra, FL | 3 | 1 | 15 | 9465 | c259 | c16208 | 2011-08-15 | 9:07AM | H2SO4 | YES | NOx-N |  | 67 | Citra, FL | 3 | * | D3 | 9517 | c259 | c16260 | 2011-08-15 | 10:39AM | H2SO4 | YES | NOx-N | No Volume
16 | Citra, FL | 3 | 1 | 16 | 9466 | c259 | c16209 | 2011-08-15 | 9:08AM | H2SO4 | YES | NOx-N |  | 68 | Citra, FL | 3 | * | D4 | 9518 | c259 | c16261 | 2011-08-15 | 10:40AM | H2SO4 | YES | NOx-N | No Volume
17 | Citra, FL | 3 | 2 | 17 | 9467 | c259 | c16210 | 2011-08-15 | 10:03AM | H2SO4 | YES | NOx-N |  | 69 | Citra, FL | 3 | * | D5 | 9519 | c259 | c16262 | 2011-08-15 | 10:41AM | H2SO4 | YES | NOx-N | No Volume
18 | Citra, FL | 3 | 2 | 18 | 9468 | c259 | c16211 | 2011-08-15 | 10:03AM | H2SO4 | YES | NOx-N |  | 70 | Citra, FL | 3 | * | FB1 | 9520 | c259 | c16263 | 2011-08-15 | 10:47AM | H2SO4 | YES | NOx-N | No Volume
19 | Citra, FL | 3 | 2 | 19 | 9469 | c259 | c16212 | 2011-08-15 | 10:04AM | H2SO4 | YES | NOx-N |  | 71 | Citra, FL | 3 | * | FB2 | 9521 | c259 | c16264 | 2011-08-15 | 10:48AM | H2SO4 | YES | NOx-N | No Volume
20 | Citra, FL | 3 | 2 | 20 | 9470 | c259 | c16213 | 2011-08-15 | 10:05AM | H2SO4 | YES | NOx-N |  | 72 | Citra, FL | 3 | * | EB1 | 9522 | c259 | c16265 | 2011-08-15 | 10:49AM | H2SO4 | YES | NOx-N | No Volume
21 | Citra, FL | 3 | 2 | 21 | 9471 | c259 | c16214 | 2011-08-15 | 10:06AM | H2SO4 | YES | NOx-N |  | 73 | Citra, FL | 3 | * | EB2 | 9523 | c259 | c16266 | 2011-08-15 | 10:49AM | H2SO4 | YES | NOx-N | No Volume
22 | Citra, FL | 3 | 2 | 22 | 9472 | c259 | c16215 | 2011-08-15 | 10:07AM | H2SO4 | YES | NOx-N |  | 74 | Citra, FL | 3 | * | EB3 | 9524 | c259 | c16267 | 2011-08-15 | 10:50AM | H2SO4 | YES | NOx-N | No Volume
23 | Citra, FL | 3 | 2 | 23 | 9473 | c259 | c16216 | 2011-08-15 | 10:10AM | H2SO4 | YES | NOx-N |  | 75 | Citra, FL | 3 | * | EB4 | 9525 | c259 | c16268 | 2011-08-15 | 10:50AM | H2SO4 | YES | NOx-N | No Volume
24 | Citra, FL | 3 | 2 | 24 | 9474 | c259 | c16217 | 2011-08-15 | 10:11AM | H2SO4 | YES | NOx-N |  | Duplicates |  | pH Test |  | Rainfall |  | Irrigation |  | Weather
25 | Citra, FL | 3 | 2 | 25 | 9475 | c259 | c16218 | 2011-08-15 | 10:12AM | H2SO4 | YES | NOx-N |  | D1: |  | 1.6 |  | 1.2 |  | 0.5 |  | Temperature (°F) |  | Description |  | Wind Direction (mph)
26 | Citra, FL | 3 | 2 | 26 | 9476 | c259 | c16219 | 2011-08-15 | 10:13AM | H2SO4 | YES | NOx-N |  | D2: | [7 empty] | High: | 96 | Partly Cloudy |  | SW17
27 | Citra, FL | 3 | 2 | 27 | 9477 | c259 | c16220 | 2011-08-15 | 10:15AM | H2SO4 | YES | NOx-N |  | D3:
28 | Citra, FL | 3 | 2 | 28 | 9478 | c259 | c16221 | 2011-08-15 | 10:16AM | H2SO4 | YES | NOx-N |  | D4: | [7 empty] | Low: | 75
29 | Citra, FL | 3 | 2 | 29 | 9479 | c259 | c16222 | 2011-08-15 | 10:17AM | H2SO4 | YES | NOx-N |  | D5:
30 | Citra, FL | 3 | 2 | 30 | 9480 | c259 | c16223 | 2011-08-15 | : | 0 | YES | 0 |  | Equipment Used: Honda Generator (Electric Power), Welch Pressure/Vacuum Pump (Mechanical Pump), Nalgene 5 Gallon HDPE Vacuum Carboys (Leachate Transfer device and cold catch), Polyethylene Tubing, Polyproplyene Fittings, PVC, H2SO4, Sterile Vials, Syringes, pH Test Papers, DI Water (Carboy and Squeeze bottle)
31 | Citra, FL | 3 | 2 | 31 | 9481 | c259 | c16224 | 2011-08-15 | : | 0 | YES | 0
32 | Citra, FL | 3 | 2 | 32 | 9482 | c259 | c16225 | 2011-08-15 | 10:18AM | H2SO4 | YES | NOx-N
33 | Citra, FL | 3 | 3 | 33 | 9483 | c259 | c16226 | 2011-08-15 | 10:38AM | H2SO4 | YES | NOx-N |  | Notes:
34 | Citra, FL | 3 | 3 | 34 | 9484 | c259 | c16227 | 2011-08-15 | 10:39AM | H2SO4 | YES | NOx-N
35 | Citra, FL | 3 | 3 | 35 | 9485 | c259 | c16228 | 2011-08-15 | 10:39AM | H2SO4 | YES | NOx-N
36 | Citra, FL | 3 | 3 | 36 | 9486 | c259 | c16229 | 2011-08-15 | 10:40AM | H2SO4 | YES | NOx-N
37 | Citra, FL | 3 | 3 | 37 | 9487 | c259 | c16230 | 2011-08-15 | 10:41AM | H2SO4 | YES | NOx-N
38 | Citra, FL | 3 | 3 | 38 | 9488 | c259 | c16231 | 2011-08-15 | 10:42AM | H2SO4 | YES | NOx-N
39 | Citra, FL | 3 | 3 | 39 | 9489 | c259 | c16232 | 2011-08-15 | 10:42AM | H2SO4 | YES | NOx-N |  | Comments: Samples collected are analyzed for NOx-N. Sample collection equipment are triple-rinsed with leachate prior to sample collection. Each sample collected will be identified with a Sample Identification Number (us) and an ARL Lab Identification Number. All samples are preserved w/H2SO4 to <2pH, and they're cooled to <4°C on wet ice in the field. One sample per sampling event will be tested for proper preservation by pouring the sample on to a pH test paper to check for accuracy. Any problems encountered with an individual sample will be coded "J" in the DEP Field Data Sheet and Custody Form, and a description of the problem listed in the "Notes" section. All Field Blanks and Irrigation Blanks will be collected prior to the collection of field samples; Equipment Blanks will be collected in the field during the sampling event. Rainfall and Irrigation are measured in inches. | [7 empty] | Code:
40 | Citra, FL | 3 | 3 | 40 | 9490 | c259 | c16233 | 2011-08-15 | 10:44AM | H2SO4 | YES | NOx-N | [9 empty] | FB1= Field Blank from DI Source
41 | Citra, FL | 3 | 3 | 41 | 9491 | c259 | c16234 | 2011-08-15 | 10:46AM | H2SO4 | YES | NOx-N | [9 empty] | FB2= Field Blank from Carboy
42 | Citra, FL | 3 | 3 | 42 | 9492 | c259 | c16235 | 2011-08-15 | 10:51AM | H2SO4 | YES | NOx-N | [9 empty] | FB3= Field Blank from Squeeze Bottles
43 | Citra, FL | 3 | 3 | 43 | 9493 | c259 | c16236 | 2011-08-15 | 10:52AM | H2SO4 | YES | NOx-N | [9 empty] | D= Duplicates
44 | Citra, FL | 3 | 3 | 44 | 9494 | c259 | c16237 | 2011-08-15 | 10:54AM | H2SO4 | YES | NOx-N | [9 empty] | EB= Equipment Blanks
45 | Citra, FL | 3 | 3 | 45 | 9495 | c259 | c16238 | 2011-08-15 | 10:57AM | H2SO4 | YES | NOx-N | [9 empty] | IB= Irrigation Blanks
46 | Citra, FL | 3 | 3 | 46 | 9496 | c259 | c16239 | 2011-08-15 | 10:58AM | H2SO4 | YES | NOx-N | [9 empty] | NS= No Sample
47 | Citra, FL | 3 | 3 | 47 | 9497 | c259 | c16240 | 2011-08-15 | 11:00AM | H2SO4 | YES | NOx-N | [9 empty] | NV= No Volume to Collect
48 | Citra, FL | 3 | 3 | 48 | 9498 | c259 | c16241 | 2011-08-15 | 11:26AM | H2SO4 | YES | NOx-N | [9 empty] | J= Problem encountered w/sample collection or documentation
49 | Citra, FL | 3 | 4 | 49 | 9499 | c259 | c16242 | 2011-08-15 | 11:26AM | H2SO4 | YES | NOx-N | [9 empty] | Address:
50 | Citra, FL | 3 | 4 | 50 | 9500 | c259 | c16243 | 2011-08-15 | 11:27AM | H2SO4 | YES | NOx-N | [9 empty] | Citra Plant Science Research Center
51 | Citra, FL | 3 | 4 | 51 | 9501 | c259 | c16244 | 2011-08-15 | 11:27AM | H2SO4 | YES | NOx-N | [9 empty] | 2556 West Highway 318
52 | Citra, FL | 3 | 4 | 52 | 9502 | c259 | c16245 | 2011-08-15 | 11:28AM | H2SO4 | YES | NOx-N | [9 empty] | Citra, FL 32113

## ElectronicCopy
No. | Research Site | DEP Project | Box | Field ID (Plot) | Sample ID | ARL Set No. | ARL Lab No. | Sample Date | Sample Collection Time | Preserve w/H2SO4 to <2pH | Cool (Wet Ice) to <4°C | Sample Collection | Final Volume (mL) | No. | Research Site | DEP Project | Box | Field ID (Plot) | Sample ID | ARL Set No. | ARL Lab No. | Sample Date | Sample Collection Time | Preserve w/H2SO4 to <2pH | Cool (Wet Ice) to <4°C | Sample Collection | Final Volume (mL)
1 | Citra, FL | 3 | 1 | 1 | 9451 | c259 | c16194 | 2011-08-15 | 8:50AM | H2SO4 | YES | NOx-N | 20025 | 53 | Citra, FL | 3 | 4 | 53 | 9503 | c259 | c16246 | 2011-08-15 | 11:29AM | H2SO4 | YES | NOx-N | 12307
2 | Citra, FL | 3 | 1 | 2 | 9452 | c259 | c16195 | 2011-08-15 | 8:52AM | H2SO4 | YES | NOx-N | 11220 | 54 | Citra, FL | 3 | 4 | 54 | 9504 | c259 | c16247 | 2011-08-15 | 11:30AM | H2SO4 | YES | NOx-N | 3687
3 | Citra, FL | 3 | 1 | 3 | 9453 | c259 | c16196 | 2011-08-15 | 8:53AM | H2SO4 | YES | NOx-N | 9260 | 55 | Citra, FL | 3 | 4 | 55 | 9505 | c259 | c16248 | 2011-08-15 | : | 0 | 0 | 0 | 0
4 | Citra, FL | 3 | 1 | 4 | 9454 | c259 | c16197 | 2011-08-15 | 8:55AM | H2SO4 | YES | NOx-N | 4467 | 56 | Citra, FL | 3 | 4 | 56 | 9506 | c259 | c16249 | 2011-08-15 | 11:34AM | H2SO4 | YES | NOx-N | 10017
5 | Citra, FL | 3 | 1 | 5 | 9455 | c259 | c16198 | 2011-08-15 | 8:56AM | H2SO4 | YES | NOx-N | 20222 | 57 | Citra, FL | 3 | 4 | 57 | 9507 | c259 | c16250 | 2011-08-15 | 11:36AM | H2SO4 | YES | NOx-N | 7662
6 | Citra, FL | 3 | 1 | 6 | 9456 | c259 | c16199 | 2011-08-15 | 8:57AM | H2SO4 | YES | NOx-N | 21152 | 58 | Citra, FL | 3 | 4 | 58 | 9508 | c259 | c16251 | 2011-08-15 | 11:37AM | H2SO4 | YES | NOx-N | 14612
7 | Citra, FL | 3 | 1 | 7 | 9457 | c259 | c16200 | 2011-08-15 | 8:58AM | H2SO4 | YES | NOx-N | 18278 | 59 | Citra, FL | 3 | 4 | 59 | 9509 | c259 | c16252 | 2011-08-15 | 11:37AM | H2SO4 | YES | NOx-N | 12012
8 | Citra, FL | 3 | 1 | 8 | 9458 | c259 | c16201 | 2011-08-15 | 8:59AM | H2SO4 | YES | NOx-N | 15917 | 60 | Citra, FL | 3 | 4 | 60 | 9510 | c259 | c16253 | 2011-08-15 | 11:41AM | H2SO4 | YES | NOx-N | 11882
9 | Citra, FL | 3 | 1 | 9 | 9459 | c259 | c16202 | 2011-08-15 | 9:00AM | H2SO4 | YES | NOx-N | 4392 | 61 | Citra, FL | 3 | 4 | 61 | 9511 | c259 | c16254 | 2011-08-15 | 11:42AM | H2SO4 | YES | NOx-N | 6727
10 | Citra, FL | 3 | 1 | 10 | 9460 | c259 | c16203 | 2011-08-15 | 9:01AM | H2SO4 | YES | NOx-N | 4852 | 62 | Citra, FL | 3 | 4 | 62 | 9512 | c259 | c16255 | 2011-08-15 | 11:43AM | H2SO4 | YES | NOx-N | 8722
11 | Citra, FL | 3 | 1 | 11 | 9461 | c259 | c16204 | 2011-08-15 | 9:03AM | H2SO4 | YES | NOx-N | 4502 | 63 | Citra, FL | 3 | 4 | 63 | 9513 | c259 | c16256 | 2011-08-15 | 11:44AM | H2SO4 | YES | NOx-N | 12822
12 | Citra, FL | 3 | 1 | 12 | 9462 | c259 | c16205 | 2011-08-15 | 9:04AM | H2SO4 | YES | NOx-N | 10012 | 64 | Citra, FL | 3 | 4 | 64 | 9514 | c259 | c16257 | 2011-08-15 | 11:46AM | H2SO4 | YES | NOx-N | 15122
13 | Citra, FL | 3 | 1 | 13 | 9463 | c259 | c16206 | 2011-08-15 | 9:04AM | H2SO4 | YES | NOx-N | 15777 | 65 | Citra, FL | 3 | * | D1 | 9515 | c259 | c16258 | 2011-08-15 | 10:38AM | H2SO4 | YES | NOx-N | No Volume
14 | Citra, FL | 3 | 1 | 14 | 9464 | c259 | c16207 | 2011-08-15 | 9:06AM | H2SO4 | YES | NOx-N | 5257 | 66 | Citra, FL | 3 | * | D2 | 9516 | c259 | c16259 | 2011-08-15 | 10:39AM | H2SO4 | YES | NOx-N | No Volume
15 | Citra, FL | 3 | 1 | 15 | 9465 | c259 | c16208 | 2011-08-15 | 9:07AM | H2SO4 | YES | NOx-N | 2552 | 67 | Citra, FL | 3 | * | D3 | 9517 | c259 | c16260 | 2011-08-15 | 10:39AM | H2SO4 | YES | NOx-N | No Volume
16 | Citra, FL | 3 | 1 | 16 | 9466 | c259 | c16209 | 2011-08-15 | 9:08AM | H2SO4 | YES | NOx-N | 15297 | 68 | Citra, FL | 3 | * | D4 | 9518 | c259 | c16261 | 2011-08-15 | 10:40AM | H2SO4 | YES | NOx-N | No Volume
17 | Citra, FL | 3 | 2 | 17 | 9467 | c259 | c16210 | 2011-08-15 | 10:03AM | H2SO4 | YES | NOx-N | 7285 | 69 | Citra, FL | 3 | * | D5 | 9519 | c259 | c16262 | 2011-08-15 | 10:41AM | H2SO4 | YES | NOx-N | No Volume
18 | Citra, FL | 3 | 2 | 18 | 9468 | c259 | c16211 | 2011-08-15 | 10:03AM | H2SO4 | YES | NOx-N | 6165 | 70 | Citra, FL | 3 | * | FB1 | 9520 | c259 | c16263 | 2011-08-15 | 10:47AM | H2SO4 | YES | NOx-N | No Volume
19 | Citra, FL | 3 | 2 | 19 | 9469 | c259 | c16212 | 2011-08-15 | 10:04AM | H2SO4 | YES | NOx-N | 5445 | 71 | Citra, FL | 3 | * | FB2 | 9521 | c259 | c16264 | 2011-08-15 | 10:48AM | H2SO4 | YES | NOx-N | No Volume
20 | Citra, FL | 3 | 2 | 20 | 9470 | c259 | c16213 | 2011-08-15 | 10:05AM | H2SO4 | YES | NOx-N | 8775 | 72 | Citra, FL | 3 | * | EB1 | 9522 | c259 | c16265 | 2011-08-15 | 10:49AM | H2SO4 | YES | NOx-N | No Volume
21 | Citra, FL | 3 | 2 | 21 | 9471 | c259 | c16214 | 2011-08-15 | 10:06AM | H2SO4 | YES | NOx-N | 4895 | 73 | Citra, FL | 3 | * | EB2 | 9523 | c259 | c16266 | 2011-08-15 | 10:49AM | H2SO4 | YES | NOx-N | No Volume
22 | Citra, FL | 3 | 2 | 22 | 9472 | c259 | c16215 | 2011-08-15 | 10:07AM | H2SO4 | YES | NOx-N | 17920 | 74 | Citra, FL | 3 | * | EB3 | 9524 | c259 | c16267 | 2011-08-15 | 10:50AM | H2SO4 | YES | NOx-N | No Volume
23 | Citra, FL | 3 | 2 | 23 | 9473 | c259 | c16216 | 2011-08-15 | 10:10AM | H2SO4 | YES | NOx-N | 6235 | 75 | Citra, FL | 3 | * | EB4 | 9525 | c259 | c16268 | 2011-08-15 | 10:50AM | H2SO4 | YES | NOx-N | No Volume
24 | Citra, FL | 3 | 2 | 24 | 9474 | c259 | c16217 | 2011-08-15 | 10:11AM | H2SO4 | YES | NOx-N | 8445 | Duplicates |  | pH Test |  | Rainfall |  | Irrigation |  | Weather
25 | Citra, FL | 3 | 2 | 25 | 9475 | c259 | c16218 | 2011-08-15 | 10:12AM | H2SO4 | YES | NOx-N | 7910 | D1: | 33 | 1.6 |  | 1.2 |  | 0.5 |  | Temperature (°F) |  | Description |  | Wind Direction (mph)
26 | Citra, FL | 3 | 2 | 26 | 9476 | c259 | c16219 | 2011-08-15 | 10:13AM | H2SO4 | YES | NOx-N | 9295 | D2: | 34 | [6 empty] | High: | 96 | Partly Cloudy |  | SW17
27 | Citra, FL | 3 | 2 | 27 | 9477 | c259 | c16220 | 2011-08-15 | 10:15AM | H2SO4 | YES | NOx-N | 2880 | D3: | 35
28 | Citra, FL | 3 | 2 | 28 | 9478 | c259 | c16221 | 2011-08-15 | 10:16AM | H2SO4 | YES | NOx-N | 5795 | D4: | 36 | [6 empty] | Low: | 75
29 | Citra, FL | 3 | 2 | 29 | 9479 | c259 | c16222 | 2011-08-15 | 10:17AM | H2SO4 | YES | NOx-N | 16910 | D5: | 37
30 | Citra, FL | 3 | 2 | 30 | 9480 | c259 | c16223 | 2011-08-15 | : | 0 | 0 | 0 | 0 | Equipment Used: Honda Generator (Electric Power), Welch Pressure/Vacuum Pump (Mechanical Pump), Nalgene 5 Gallon HDPE Vacuum Carboys (Leachate Transfer device and cold catch), Polyethylene Tubing, Polyproplyene Fittings, PVC, H2SO4, Sterile Vials, Syringes, pH Test Papers, DI Water (Carboy and Squeeze bottle)
31 | Citra, FL | 3 | 2 | 31 | 9481 | c259 | c16224 | 2011-08-15 | : | 0 | 0 | 0 | 0
32 | Citra, FL | 3 | 2 | 32 | 9482 | c259 | c16225 | 2011-08-15 | 10:18AM | H2SO4 | YES | NOx-N | 4240
33 | Citra, FL | 3 | 3 | 33 | 9483 | c259 | c16226 | 2011-08-15 | 10:38AM | H2SO4 | YES | NOx-N | 5160 | 0
34 | Citra, FL | 3 | 3 | 34 | 9484 | c259 | c16227 | 2011-08-15 | 10:39AM | H2SO4 | YES | NOx-N | 7625
35 | Citra, FL | 3 | 3 | 35 | 9485 | c259 | c16228 | 2011-08-15 | 10:39AM | H2SO4 | YES | NOx-N | 14185
36 | Citra, FL | 3 | 3 | 36 | 9486 | c259 | c16229 | 2011-08-15 | 10:40AM | H2SO4 | YES | NOx-N | 12705
37 | Citra, FL | 3 | 3 | 37 | 9487 | c259 | c16230 | 2011-08-15 | 10:41AM | H2SO4 | YES | NOx-N | 3470
38 | Citra, FL | 3 | 3 | 38 | 9488 | c259 | c16231 | 2011-08-15 | 10:42AM | H2SO4 | YES | NOx-N | 1420
39 | Citra, FL | 3 | 3 | 39 | 9489 | c259 | c16232 | 2011-08-15 | 10:42AM | H2SO4 | YES | NOx-N | 1935 | Comments: Samples collected are analyzed for NOx-N. Sample collection equipment are triple-rinsed with leachate prior to sample collection. Each sample collected will be identified with a Sample Identification Number (us) and an ARL Lab Identification Number. All samples are preserved w/H2SO4 to <2pH, and they're cooled to <4°C on wet ice in the field. One sample per sampling event will be tested for proper preservation by pouring the sample on to a pH test paper to check for accuracy. Any problems encountered with an individual sample will be coded "J" in the DEP Field Data Sheet and Custody Form, and a description of the problem listed in the "Notes" section. All Field Blanks and Irrigation Blanks will be collected prior to the collection of field samples; Equipment Blanks will be collected in the field during the sampling event. Rainfall and Irrigation are measured in inches. | [7 empty] | Code:
40 | Citra, FL | 3 | 3 | 40 | 9490 | c259 | c16233 | 2011-08-15 | 10:44AM | H2SO4 | YES | NOx-N | 8480 | [8 empty] | FB1= Field Blank from DI Source
41 | Citra, FL | 3 | 3 | 41 | 9491 | c259 | c16234 | 2011-08-15 | 10:46AM | H2SO4 | YES | NOx-N | 11865 | [8 empty] | FB2= Field Blank from Carboy
42 | Citra, FL | 3 | 3 | 42 | 9492 | c259 | c16235 | 2011-08-15 | 10:51AM | H2SO4 | YES | NOx-N | 12055 | [8 empty] | FB3= Field Blank from Squeeze Bottles
43 | Citra, FL | 3 | 3 | 43 | 9493 | c259 | c16236 | 2011-08-15 | 10:52AM | H2SO4 | YES | NOx-N | 8845 | [8 empty] | D= Duplicates
44 | Citra, FL | 3 | 3 | 44 | 9494 | c259 | c16237 | 2011-08-15 | 10:54AM | H2SO4 | YES | NOx-N | 2740 | [8 empty] | EB= Equipment Blanks
45 | Citra, FL | 3 | 3 | 45 | 9495 | c259 | c16238 | 2011-08-15 | 10:57AM | H2SO4 | YES | NOx-N | 11110 | [8 empty] | IB= Irrigation Blanks
46 | Citra, FL | 3 | 3 | 46 | 9496 | c259 | c16239 | 2011-08-15 | 10:58AM | H2SO4 | YES | NOx-N | 8925 | [8 empty] | NS= No Sample
47 | Citra, FL | 3 | 3 | 47 | 9497 | c259 | c16240 | 2011-08-15 | 11:00AM | H2SO4 | YES | NOx-N | 5625 | [8 empty] | NV= No Volume to Collect
48 | Citra, FL | 3 | 3 | 48 | 9498 | c259 | c16241 | 2011-08-15 | 11:26AM | H2SO4 | YES | NOx-N | 6715 | [8 empty] | J= Problem encountered w/sample collection or documentation
49 | Citra, FL | 3 | 4 | 49 | 9499 | c259 | c16242 | 2011-08-15 | 11:26AM | H2SO4 | YES | NOx-N | 13552 | [8 empty] | Address:
50 | Citra, FL | 3 | 4 | 50 | 9500 | c259 | c16243 | 2011-08-15 | 11:27AM | H2SO4 | YES | NOx-N | 8592 | [8 empty] | Citra Plant Science Research Center
51 | Citra, FL | 3 | 4 | 51 | 9501 | c259 | c16244 | 2011-08-15 | 11:27AM | H2SO4 | YES | NOx-N | 10682 | [8 empty] | 2556 West Highway 318
52 | Citra, FL | 3 | 4 | 52 | 9502 | c259 | c16245 | 2011-08-15 | 11:28AM | H2SO4 | YES | NOx-N | 2437 | [8 empty] | Citra, FL 32113

## CustodyForm
No. | Site | Project Code | Sample ID | ARL Set No. | ARL Lab No. | Date | Time | Notes/Comments | No. | Site | Project Code | Sample ID | ARL Set No. | ARL Lab No. | Date | Time | Notes/Comments
1 | Citra, FL | 3 | 9451 | c259 | c16194 | 2011-08-15 | 8:50AM |  | 54 | Citra, FL | 3 | 9504 | c259 | c16247 | 2011-08-15 | 11:30AM
2 | Citra, FL | 3 | 9452 | c259 | c16195 | 2011-08-15 | 8:52AM |  | 55 | Citra, FL | 3 | 9505 | c259 | c16248 | 2011-08-15 | : | NS
3 | Citra, FL | 3 | 9453 | c259 | c16196 | 2011-08-15 | 8:53AM |  | 56 | Citra, FL | 3 | 9506 | c259 | c16249 | 2011-08-15 | 11:34AM
4 | Citra, FL | 3 | 9454 | c259 | c16197 | 2011-08-15 | 8:55AM |  | 57 | Citra, FL | 3 | 9507 | c259 | c16250 | 2011-08-15 | 11:36AM
5 | Citra, FL | 3 | 9455 | c259 | c16198 | 2011-08-15 | 8:56AM |  | 58 | Citra, FL | 3 | 9508 | c259 | c16251 | 2011-08-15 | 11:37AM
6 | Citra, FL | 3 | 9456 | c259 | c16199 | 2011-08-15 | 8:57AM |  | 59 | Citra, FL | 3 | 9509 | c259 | c16252 | 2011-08-15 | 11:37AM
7 | Citra, FL | 3 | 9457 | c259 | c16200 | 2011-08-15 | 8:58AM |  | 60 | Citra, FL | 3 | 9510 | c259 | c16253 | 2011-08-15 | 11:41AM
8 | Citra, FL | 3 | 9458 | c259 | c16201 | 2011-08-15 | 8:59AM |  | 61 | Citra, FL | 3 | 9511 | c259 | c16254 | 2011-08-15 | 11:42AM
9 | Citra, FL | 3 | 9459 | c259 | c16202 | 2011-08-15 | 9:00AM |  | 62 | Citra, FL | 3 | 9512 | c259 | c16255 | 2011-08-15 | 11:43AM
10 | Citra, FL | 3 | 9460 | c259 | c16203 | 2011-08-15 | 9:01AM |  | 63 | Citra, FL | 3 | 9513 | c259 | c16256 | 2011-08-15 | 11:44AM
11 | Citra, FL | 3 | 9461 | c259 | c16204 | 2011-08-15 | 9:03AM |  | 64 | Citra, FL | 3 | 9514 | c259 | c16257 | 2011-08-15 | 11:46AM
12 | Citra, FL | 3 | 9462 | c259 | c16205 | 2011-08-15 | 9:04AM |  | 65 | Citra, FL | 3 | 9515 | c259 | c16258 | 2011-08-15 | 10:38AM
13 | Citra, FL | 3 | 9463 | c259 | c16206 | 2011-08-15 | 9:04AM |  | 66 | Citra, FL | 3 | 9516 | c259 | c16259 | 2011-08-15 | 10:39AM
14 | Citra, FL | 3 | 9464 | c259 | c16207 | 2011-08-15 | 9:06AM |  | 67 | Citra, FL | 3 | 9517 | c259 | c16260 | 2011-08-15 | 10:39AM
15 | Citra, FL | 3 | 9465 | c259 | c16208 | 2011-08-15 | 9:07AM |  | 68 | Citra, FL | 3 | 9518 | c259 | c16261 | 2011-08-15 | 10:40AM
16 | Citra, FL | 3 | 9466 | c259 | c16209 | 2011-08-15 | 9:08AM |  | 69 | Citra, FL | 3 | 9519 | c259 | c16262 | 2011-08-15 | 10:41AM
17 | Citra, FL | 3 | 9467 | c259 | c16210 | 2011-08-15 | 10:03AM |  | 70 | Citra, FL | 3 | 9520 | c259 | c16263 | 2011-08-15 | 10:47AM
18 | Citra, FL | 3 | 9468 | c259 | c16211 | 2011-08-15 | 10:03AM |  | 71 | Citra, FL | 3 | 9521 | c259 | c16264 | 2011-08-15 | 10:48AM
19 | Citra, FL | 3 | 9469 | c259 | c16212 | 2011-08-15 | 10:04AM |  | 72 | Citra, FL | 3 | 9522 | c259 | c16265 | 2011-08-15 | 10:49AM
20 | Citra, FL | 3 | 9470 | c259 | c16213 | 2011-08-15 | 10:05AM |  | 73 | Citra, FL | 3 | 9523 | c259 | c16266 | 2011-08-15 | 10:49AM
21 | Citra, FL | 3 | 9471 | c259 | c16214 | 2011-08-15 | 10:06AM |  | 74 | Citra, FL | 3 | 9524 | c259 | c16267 | 2011-08-15 | 10:50AM
22 | Citra, FL | 3 | 9472 | c259 | c16215 | 2011-08-15 | 10:07AM |  | 75 | Citra, FL | 3 | 9525 | c259 | c16268 | 2011-08-15 | 10:50AM
23 | Citra, FL | 3 | 9473 | c259 | c16216 | 2011-08-15 | 10:10AM
24 | Citra, FL | 3 | 9474 | c259 | c16217 | 2011-08-15 | 10:11AM |  | Custody Transfer
25 | Citra, FL | 3 | 9475 | c259 | c16218 | 2011-08-15 | 10:12AM |  | Date of Delivery: | [5 empty] | Date Received:
26 | Citra, FL | 3 | 9476 | c259 | c16219 | 2011-08-15 | 10:13AM
27 | Citra, FL | 3 | 9477 | c259 | c16220 | 2011-08-15 | 10:15AM |  | Time of Delivery: | [5 empty] | Time Received:
28 | Citra, FL | 3 | 9478 | c259 | c16221 | 2011-08-15 | 10:16AM
29 | Citra, FL | 3 | 9479 | c259 | c16222 | 2011-08-15 | 10:17AM |  | Departing Temp (°C): | [5 empty] | Received Temp (°C)
30 | Citra, FL | 3 | 9480 | c259 | c16223 | 2011-08-15 | : | NS
31 | Citra, FL | 3 | 9481 | c259 | c16224 | 2011-08-15 | : | NS | Deliverd by: | [5 empty] | Received by:
32 | Citra, FL | 3 | 9482 | c259 | c16225 | 2011-08-15 | 10:18AM
33 | Citra, FL | 3 | 9483 | c259 | c16226 | 2011-08-15 | 10:38AM |  | Signature: | [5 empty] | Signature:
34 | Citra, FL | 3 | 9484 | c259 | c16227 | 2011-08-15 | 10:39AM
35 | Citra, FL | 3 | 9485 | c259 | c16228 | 2011-08-15 | 10:39AM
36 | Citra, FL | 3 | 9486 | c259 | c16229 | 2011-08-15 | 10:40AM |  | Notes
37 | Citra, FL | 3 | 9487 | c259 | c16230 | 2011-08-15 | 10:41AM |  | Report Results To: |  |  | Dr. Laurie Trenholm (letr@ufl.edu); Basil Wetherington (bdwiii@ufl.edu)
38 | Citra, FL | 3 | 9488 | c259 | c16231 | 2011-08-15 | 10:42AM
39 | Citra, FL | 3 | 9489 | c259 | c16232 | 2011-08-15 | 10:42AM |  | Sample Collection Team: |  |  | Basil Wetherington
40 | Citra, FL | 3 | 9490 | c259 | c16233 | 2011-08-15 | 10:44AM
41 | Citra, FL | 3 | 9491 | c259 | c16234 | 2011-08-15 | 10:46AM
42 | Citra, FL | 3 | 9492 | c259 | c16235 | 2011-08-15 | 10:51AM |  | Comments
43 | Citra, FL | 3 | 9493 | c259 | c16236 | 2011-08-15 | 10:52AM |  | All samples were preserved w/H2SO4 to <2pH and cooled on wet ice to <4°C. All samples were taken for research purposes, so individual sample identification and location are coded in the Custody Form to prevent biasness with the sample results.
44 | Citra, FL | 3 | 9494 | c259 | c16237 | 2011-08-15 | 10:54AM
45 | Citra, FL | 3 | 9495 | c259 | c16238 | 2011-08-15 | 10:57AM
46 | Citra, FL | 3 | 9496 | c259 | c16239 | 2011-08-15 | 10:58AM
47 | Citra, FL | 3 | 9497 | c259 | c16240 | 2011-08-15 | 11:00AM
48 | Citra, FL | 3 | 9498 | c259 | c16241 | 2011-08-15 | 11:26AM
49 | Citra, FL | 3 | 9499 | c259 | c16242 | 2011-08-15 | 11:26AM
50 | Citra, FL | 3 | 9500 | c259 | c16243 | 2011-08-15 | 11:27AM
51 | Citra, FL | 3 | 9501 | c259 | c16244 | 2011-08-15 | 11:27AM
52 | Citra, FL | 3 | 9502 | c259 | c16245 | 2011-08-15 | 11:28AM
53 | Citra, FL | 3 | 9503 | c259 | c16246 | 2011-08-15 | 11:29AM
Formulas:
Date = Table1[[#This Row],[Sample Date]]

## ForAccess
Plot | Sample ID | ARL Set No. | ARL Lab No. | Sample Date | Time | Analyte | H2SO4 | Wet Ice | Volume (L)
1 | 9451 | 259 | 16194 | 2011-08-15 | 8:50AM | NOx-N | H2SO4 | YES | 20.025
2 | 9452 | 259 | 16195 | 2011-08-15 | 8:52AM | NOx-N | H2SO4 | YES | 11.22
3 | 9453 | 259 | 16196 | 2011-08-15 | 8:53AM | NOx-N | H2SO4 | YES | 9.26
4 | 9454 | 259 | 16197 | 2011-08-15 | 8:55AM | NOx-N | H2SO4 | YES | 4.467
5 | 9455 | 259 | 16198 | 2011-08-15 | 8:56AM | NOx-N | H2SO4 | YES | 20.222
6 | 9456 | 259 | 16199 | 2011-08-15 | 8:57AM | NOx-N | H2SO4 | YES | 21.152
7 | 9457 | 259 | 16200 | 2011-08-15 | 8:58AM | NOx-N | H2SO4 | YES | 18.278
8 | 9458 | 259 | 16201 | 2011-08-15 | 8:59AM | NOx-N | H2SO4 | YES | 15.917
9 | 9459 | 259 | 16202 | 2011-08-15 | 9:00AM | NOx-N | H2SO4 | YES | 4.392
10 | 9460 | 259 | 16203 | 2011-08-15 | 9:01AM | NOx-N | H2SO4 | YES | 4.852
11 | 9461 | 259 | 16204 | 2011-08-15 | 9:03AM | NOx-N | H2SO4 | YES | 4.502
12 | 9462 | 259 | 16205 | 2011-08-15 | 9:04AM | NOx-N | H2SO4 | YES | 10.012
13 | 9463 | 259 | 16206 | 2011-08-15 | 9:04AM | NOx-N | H2SO4 | YES | 15.777
14 | 9464 | 259 | 16207 | 2011-08-15 | 9:06AM | NOx-N | H2SO4 | YES | 5.257
15 | 9465 | 259 | 16208 | 2011-08-15 | 9:07AM | NOx-N | H2SO4 | YES | 2.552
16 | 9466 | 259 | 16209 | 2011-08-15 | 9:08AM | NOx-N | H2SO4 | YES | 15.297
17 | 9467 | 259 | 16210 | 2011-08-15 | 10:03AM | NOx-N | H2SO4 | YES | 7.285
18 | 9468 | 259 | 16211 | 2011-08-15 | 10:03AM | NOx-N | H2SO4 | YES | 6.165
19 | 9469 | 259 | 16212 | 2011-08-15 | 10:04AM | NOx-N | H2SO4 | YES | 5.445
20 | 9470 | 259 | 16213 | 2011-08-15 | 10:05AM | NOx-N | H2SO4 | YES | 8.775
21 | 9471 | 259 | 16214 | 2011-08-15 | 10:06AM | NOx-N | H2SO4 | YES | 4.895
22 | 9472 | 259 | 16215 | 2011-08-15 | 10:07AM | NOx-N | H2SO4 | YES | 17.92
23 | 9473 | 259 | 16216 | 2011-08-15 | 10:10AM | NOx-N | H2SO4 | YES | 6.235
24 | 9474 | 259 | 16217 | 2011-08-15 | 10:11AM | NOx-N | H2SO4 | YES | 8.445
25 | 9475 | 259 | 16218 | 2011-08-15 | 10:12AM | NOx-N | H2SO4 | YES | 7.91
26 | 9476 | 259 | 16219 | 2011-08-15 | 10:13AM | NOx-N | H2SO4 | YES | 9.295
27 | 9477 | 259 | 16220 | 2011-08-15 | 10:15AM | NOx-N | H2SO4 | YES | 2.88
28 | 9478 | 259 | 16221 | 2011-08-15 | 10:16AM | NOx-N | H2SO4 | YES | 5.795
29 | 9479 | 259 | 16222 | 2011-08-15 | 10:17AM | NOx-N | H2SO4 | YES | 16.91
30 | 9480 | 259 | 16223 | 2011-08-15 | : | NOx-N | 0 | 0 | 0
31 | 9481 | 259 | 16224 | 2011-08-15 | : | NOx-N | 0 | 0 | 0
32 | 9482 | 259 | 16225 | 2011-08-15 | 10:18AM | NOx-N | H2SO4 | YES | 4.24
33 | 9483 | 259 | 16226 | 2011-08-15 | 10:38AM | NOx-N | H2SO4 | YES | 5.16
34 | 9484 | 259 | 16227 | 2011-08-15 | 10:39AM | NOx-N | H2SO4 | YES | 7.625
35 | 9485 | 259 | 16228 | 2011-08-15 | 10:39AM | NOx-N | H2SO4 | YES | 14.185
36 | 9486 | 259 | 16229 | 2011-08-15 | 10:40AM | NOx-N | H2SO4 | YES | 12.705
37 | 9487 | 259 | 16230 | 2011-08-15 | 10:41AM | NOx-N | H2SO4 | YES | 3.47
38 | 9488 | 259 | 16231 | 2011-08-15 | 10:42AM | NOx-N | H2SO4 | YES | 1.42
39 | 9489 | 259 | 16232 | 2011-08-15 | 10:42AM | NOx-N | H2SO4 | YES | 1.935
40 | 9490 | 259 | 16233 | 2011-08-15 | 10:44AM | NOx-N | H2SO4 | YES | 8.48
41 | 9491 | 259 | 16234 | 2011-08-15 | 10:46AM | NOx-N | H2SO4 | YES | 11.865
42 | 9492 | 259 | 16235 | 2011-08-15 | 10:51AM | NOx-N | H2SO4 | YES | 12.055
43 | 9493 | 259 | 16236 | 2011-08-15 | 10:52AM | NOx-N | H2SO4 | YES | 8.845
44 | 9494 | 259 | 16237 | 2011-08-15 | 10:54AM | NOx-N | H2SO4 | YES | 2.74
45 | 9495 | 259 | 16238 | 2011-08-15 | 10:57AM | NOx-N | H2SO4 | YES | 11.11
46 | 9496 | 259 | 16239 | 2011-08-15 | 10:58AM | NOx-N | H2SO4 | YES | 8.925
47 | 9497 | 259 | 16240 | 2011-08-15 | 11:00AM | NOx-N | H2SO4 | YES | 5.625
48 | 9498 | 259 | 16241 | 2011-08-15 | 11:26AM | NOx-N | H2SO4 | YES | 6.715
49 | 9499 | 259 | 16242 | 2011-08-15 | 11:26AM | NOx-N | H2SO4 | YES | 13.552
50 | 9500 | 259 | 16243 | 2011-08-15 | 11:27AM | NOx-N | H2SO4 | YES | 8.592
51 | 9501 | 259 | 16244 | 2011-08-15 | 11:27AM | NOx-N | H2SO4 | YES | 10.682
52 | 9502 | 259 | 16245 | 2011-08-15 | 11:28AM | NOx-N | H2SO4 | YES | 2.437
53 | 9503 | 259 | 16246 | 2011-08-15 | 11:29AM | NOx-N | H2SO4 | YES | 12.307
54 | 9504 | 259 | 16247 | 2011-08-15 | 11:30AM | NOx-N | H2SO4 | YES | 3.687
55 | 9505 | 259 | 16248 | 2011-08-15 | : | NOx-N | 0 | 0 | 0
56 | 9506 | 259 | 16249 | 2011-08-15 | 11:34AM | NOx-N | H2SO4 | YES | 10.017
57 | 9507 | 259 | 16250 | 2011-08-15 | 11:36AM | NOx-N | H2SO4 | YES | 7.662
58 | 9508 | 259 | 16251 | 2011-08-15 | 11:37AM | NOx-N | H2SO4 | YES | 14.612
59 | 9509 | 259 | 16252 | 2011-08-15 | 11:37AM | NOx-N | H2SO4 | YES | 12.012
60 | 9510 | 259 | 16253 | 2011-08-15 | 11:41AM | NOx-N | H2SO4 | YES | 11.882
61 | 9511 | 259 | 16254 | 2011-08-15 | 11:42AM | NOx-N | H2SO4 | YES | 6.727
62 | 9512 | 259 | 16255 | 2011-08-15 | 11:43AM | NOx-N | H2SO4 | YES | 8.722
63 | 9513 | 259 | 16256 | 2011-08-15 | 11:44AM | NOx-N | H2SO4 | YES | 12.822
64 | 9514 | 259 | 16257 | 2011-08-15 | 11:46AM | NOx-N | H2SO4 | YES | 15.122
Formulas:
Sample Date = Table1[[#This Row],[Sample Date]]