## FieldWorksheet
No. | Research Site | DEP Project | Box | Field ID (Plot) | Sample ID | ARL Set No. | ARL Lab No. | Sample Date | Time (Hour) | Time (Minutes) | Time (AM/PM) | Preservation Method | Cool (Wet Ice) to <4°C | Sample Collection | Final Volume (mL) | Date | Rainfall | Irrigation |  | Duplicates | Plot | pH Test | Analyte
1 | Citra, FL | 3 | 1 | 1 | 7951 | 155 | 8924 | 2011-01-06 | 11 | 52 | AM | H2SO4 | YES | NOx-N | 17580 | 2010-12-25 | 0.85 |  |  | D1 | 41 | 1.6 | NOx-N
2 | Citra, FL | 3 | 1 | 2 | 7952 | 155 | 8925 | 2011-01-06 | 11 | 52 | AM | H2SO4 | YES | NOx-N | 14535 | 2010-12-27 |  | 0.5 |  | D2 | 42
3 | Citra, FL | 3 | 1 | 3 | 7953 | 155 | 8926 | 2011-01-06 | 11 | 53 | AM | H2SO4 | YES | NOx-N | 12490 | 2011-01-02 | 0.05 |  |  | D3 | 43
4 | Citra, FL | 3 | 1 | 4 | 7954 | 155 | 8927 | 2011-01-06 | 11 | 53 | AM | H2SO4 | YES | NOx-N | 12440 | 2011-01-03 |  | 0.5 |  | D4 | 44
5 | Citra, FL | 3 | 1 | 5 | 7955 | 155 | 8928 | 2011-01-06 | 11 | 55 | AM | H2SO4 | YES | NOx-N | 17015 | 2011-01-06 | 1.65 |  |  | D5 | 45
6 | Citra, FL | 3 | 1 | 6 | 7956 | 155 | 8929 | 2011-01-06 | 11 | 55 | AM | H2SO4 | YES | NOx-N | 17540
7 | Citra, FL | 3 | 1 | 7 | 7957 | 155 | 8930 | 2011-01-06 | 11 | 57 | AM | H2SO4 | YES | NOx-N | 14750 | Total | 2.55 | 1
8 | Citra, FL | 3 | 1 | 8 | 7958 | 155 | 8931 | 2011-01-06 | 11 | 57 | AM | H2SO4 | YES | NOx-N | 16620
9 | Citra, FL | 3 | 1 | 9 | 7959 | 155 | 8932 | 2011-01-06 | 11 | 58 | AM | H2SO4 | YES | NOx-N | 4935
10 | Citra, FL | 3 | 1 | 10 | 7960 | 155 | 8933 | 2011-01-06 | 11 | 58 | AM | H2SO4 | YES | NOx-N | 3770
11 | Citra, FL | 3 | 1 | 11 | 7961 | 155 | 8934 | 2011-01-06 | 12 | 00 | PM | H2SO4 | YES | NOx-N | 11120 | High Temp | Low Temp | Description | Wind Direction | Wind Speed
12 | Citra, FL | 3 | 1 | 12 | 7962 | 155 | 8935 | 2011-01-06 | 12 | 01 | PM | H2SO4 | YES | NOx-N | 15270 | 53 | 23 | Partly Cloudy | W | 8
13 | Citra, FL | 3 | 1 | 13 | 7963 | 155 | 8936 | 2011-01-06 | 12 | 02 | PM | H2SO4 | YES | NOx-N | 4545
14 | Citra, FL | 3 | 1 | 14 | 7964 | 155 | 8937 | 2011-01-06 | 12 | 03 | PM | H2SO4 | YES | NOx-N | 9250
15 | Citra, FL | 3 | 1 | 15 | 7965 | 155 | 8938 | 2011-01-06 | 12 | 04 | PM | H2SO4 | YES | NOx-N | 7975
16 | Citra, FL | 3 | 1 | 16 | 7966 | 155 | 8939 | 2011-01-06 | 12 | 04 | PM | H2SO4 | YES | NOx-N | 6235 | Notes/Comments
17 | Citra, FL | 3 | 2 | 17 | 7967 | 155 | 8940 | 2011-01-06 | 2 | 53 | PM | H2SO4 | YES | NOx-N | 14640 | None
18 | Citra, FL | 3 | 2 | 18 | 7968 | 155 | 8941 | 2011-01-06 | 2 | 53 | PM | H2SO4 | YES | NOx-N | 9575
19 | Citra, FL | 3 | 2 | 19 | 7969 | 155 | 8942 | 2011-01-06 | 2 | 54 | PM | H2SO4 | YES | NOx-N | 5110
20 | Citra, FL | 3 | 2 | 20 | 7970 | 155 | 8943 | 2011-01-06 | 2 | 54 | PM | H2SO4 | YES | NOx-N | 10925
21 | Citra, FL | 3 | 2 | 21 | 7971 | 155 | 8944 | 2011-01-06 | 2 | 56 | PM | H2SO4 | YES | NOx-N | 7820
22 | Citra, FL | 3 | 2 | 22 | 7972 | 155 | 8945 | 2011-01-06 | 2 | 56 | PM | H2SO4 | YES | NOx-N | 5745
23 | Citra, FL | 3 | 2 | 23 | 7973 | 155 | 8946 | 2011-01-06 | 2 | 57 | PM | H2SO4 | YES | NOx-N | 4650
24 | Citra, FL | 3 | 2 | 24 | 7974 | 155 | 8947 | 2011-01-06 | 2 | 57 | PM | H2SO4 | YES | NOx-N | 5740
25 | Citra, FL | 3 | 2 | 25 | 7975 | 155 | 8948 | 2011-01-06 | 2 | 58 | PM | H2SO4 | YES | NOx-N | 10235
26 | Citra, FL | 3 | 2 | 26 | 7976 | 155 | 8949 | 2011-01-06 | 2 | 58 | PM | H2SO4 | YES | NOx-N | 12695
27 | Citra, FL | 3 | 2 | 27 | 7977 | 155 | 8950 | 2011-01-06 | 3 | 00 | PM | H2SO4 | YES | NOx-N | 9145
28 | Citra, FL | 3 | 2 | 28 | 7978 | 155 | 8951 | 2011-01-06 | 3 | 00 | PM | H2SO4 | YES | NOx-N | 7120
29 | Citra, FL | 3 | 2 | 29 | 7979 | 155 | 8952 | 2011-01-06 | 3 | 02 | PM | H2SO4 | YES | NOx-N | 5730
30 | Citra, FL | 3 | 2 | 30 | 7980 | 155 | 8953 | 2011-01-06
31 | Citra, FL | 3 | 2 | 31 | 7981 | 155 | 8954 | 2011-01-06 | 3 | 05 | PM | H2SO4 | YES | NOx-N | 3430
32 | Citra, FL | 3 | 2 | 32 | 7982 | 155 | 8955 | 2011-01-06 | 3 | 05 | PM | H2SO4 | YES | NOx-N | 6170
33 | Citra, FL | 3 | 3 | 33 | 7983 | 155 | 8956 | 2011-01-06 | 3 | 55 | PM | H2SO4 | YES | NOx-N | 5015
34 | Citra, FL | 3 | 3 | 34 | 7984 | 155 | 8957 | 2011-01-06 | 3 | 55 | PM | H2SO4 | YES | NOx-N | 8515
35 | Citra, FL | 3 | 3 | 35 | 7985 | 155 | 8958 | 2011-01-06 | 3 | 56 | PM | H2SO4 | YES | NOx-N | 10900
36 | Citra, FL | 3 | 3 | 36 | 7986 | 155 | 8959 | 2011-01-06 | 3 | 56 | PM | H2SO4 | YES | NOx-N | 14150
37 | Citra, FL | 3 | 3 | 37 | 7987 | 155 | 8960 | 2011-01-06 | 3 | 58 | PM | H2SO4 | YES | NOx-N | 3185
38 | Citra, FL | 3 | 3 | 38 | 7988 | 155 | 8961 | 2011-01-06 | 3 | 58 | PM | H2SO4 | YES | NOx-N | 2635
39 | Citra, FL | 3 | 3 | 39 | 7989 | 155 | 8962 | 2011-01-06 | 3 | 59 | PM | H2SO4 | YES | NOx-N | 2475
40 | Citra, FL | 3 | 3 | 40 | 7990 | 155 | 8963 | 2011-01-06 | 3 | 59 | PM | H2SO4 | YES | NOx-N | 2170
41 | Citra, FL | 3 | 3 | 41 | 7991 | 155 | 8964 | 2011-01-06 | 4 | 01 | PM | H2SO4 | YES | NOx-N | 2625
42 | Citra, FL | 3 | 3 | 42 | 7992 | 155 | 8965 | 2011-01-06 | 4 | 02 | PM | H2SO4 | YES | NOx-N | 18240
43 | Citra, FL | 3 | 3 | 43 | 7993 | 155 | 8966 | 2011-01-06 | 4 | 04 | PM | H2SO4 | YES | NOx-N | 16255
44 | Citra, FL | 3 | 3 | 44 | 7994 | 155 | 8967 | 2011-01-06 | 4 | 04 | PM | H2SO4 | YES | NOx-N | 7895
45 | Citra, FL | 3 | 3 | 45 | 7995 | 155 | 8968 | 2011-01-06 | 4 | 06 | PM | H2SO4 | YES | NOx-N | 4450
46 | Citra, FL | 3 | 3 | 46 | 7996 | 155 | 8969 | 2011-01-06 | 4 | 07 | PM | H2SO4 | YES | NOx-N | 10870
47 | Citra, FL | 3 | 3 | 47 | 7997 | 155 | 8970 | 2011-01-06 | 4 | 07 | PM | H2SO4 | YES | NOx-N | 3820
48 | Citra, FL | 3 | 3 | 48 | 7998 | 155 | 8971 | 2011-01-06 | 4 | 08 | PM | H2SO4 | YES | NOx-N | 7105
49 | Citra, FL | 3 | 4 | 49 | 7999 | 155 | 8972 | 2011-01-06 | 1 | 43 | PM | H2SO4 | YES | NOx-N | 16560
50 | Citra, FL | 3 | 4 | 50 | 8000 | 155 | 8973 | 2011-01-06 | 1 | 43 | PM | H2SO4 | YES | NOx-N | 13240
51 | Citra, FL | 3 | 4 | 51 | 8001 | 155 | 8974 | 2011-01-06 | 1 | 45 | PM | H2SO4 | YES | NOx-N | 12710
52 | Citra, FL | 3 | 4 | 52 | 8002 | 155 | 8975 | 2011-01-06 | 1 | 45 | PM | H2SO4 | YES | NOx-N | 12920
53 | Citra, FL | 3 | 4 | 53 | 8003 | 155 | 8976 | 2011-01-06 | 1 | 47 | PM | H2SO4 | YES | NOx-N | 12665
54 | Citra, FL | 3 | 4 | 54 | 8004 | 155 | 8977 | 2011-01-06 | 1 | 47 | PM | H2SO4 | YES | NOx-N | 14270
55 | Citra, FL | 3 | 4 | 55 | 8005 | 155 | 8978 | 2011-01-06
56 | Citra, FL | 3 | 4 | 56 | 8006 | 155 | 8979 | 2011-01-06 | 1 | 49 | PM | H2SO4 | YES | NOx-N | 1430
57 | Citra, FL | 3 | 4 | 57 | 8007 | 155 | 8980 | 2011-01-06 | 1 | 51 | PM | H2SO4 | YES | NOx-N | 15065
58 | Citra, FL | 3 | 4 | 58 | 8008 | 155 | 8981 | 2011-01-06 | 1 | 51 | PM | H2SO4 | YES | NOx-N | 10795
59 | Citra, FL | 3 | 4 | 59 | 8009 | 155 | 8982 | 2011-01-06 | 1 | 53 | PM | H2SO4 | YES | NOx-N | 11730
60 | Citra, FL | 3 | 4 | 60 | 8010 | 155 | 8983 | 2011-01-06 | 1 | 53 | PM | H2SO4 | YES | NOx-N | 11110
61 | Citra, FL | 3 | 4 | 61 | 8011 | 155 | 8984 | 2011-01-06 | 1 | 55 | PM | H2SO4 | YES | NOx-N | 13320
62 | Citra, FL | 3 | 4 | 62 | 8012 | 155 | 8985 | 2011-01-06 | 1 | 55 | PM | H2SO4 | YES | NOx-N | 13235
63 | Citra, FL | 3 | 4 | 63 | 8013 | 155 | 8986 | 2011-01-06 | 1 | 58 | PM | H2SO4 | YES | NOx-N | 14110
64 | Citra, FL | 3 | 4 | 64 | 8014 | 155 | 8987 | 2011-01-06 | 1 | 58 | PM | H2SO4 | YES | NOx-N | 9865
65 | Citra, FL | 3 | * | D1 | 8015 | 155 | 8988 | 2011-01-06 | 4 | 01 | PM | H2SO4 | YES | NOx-N | No Volume
66 | Citra, FL | 3 | * | D2 | 8016 | 155 | 8989 | 2011-01-06 | 4 | 02 | PM | H2SO4 | YES | NOx-N | No Volume
67 | Citra, FL | 3 | * | D3 | 8017 | 155 | 8990 | 2011-01-06 | 4 | 04 | PM | H2SO4 | YES | NOx-N | No Volume
68 | Citra, FL | 3 | * | D4 | 8018 | 155 | 8991 | 2011-01-06 | 4 | 04 | PM | H2SO4 | YES | NOx-N | No Volume
69 | Citra, FL | 3 | * | D5 | 8019 | 155 | 8992 | 2011-01-06 | 4 | 06 | PM | H2SO4 | YES | NOx-N | No Volume
70 | Citra, FL | 3 | * | FB1 | 8020 | 155 | 8993 | 2011-01-06 | 1 | 56 | PM | H2SO4 | YES | NOx-N | No Volume
71 | Citra, FL | 3 | * | FB2 | 8021 | 155 | 8994 | 2011-01-06 | 1 | 56 | PM | H2SO4 | YES | NOx-N | No Volume
72 | Citra, FL | 3 | * | EB1 | 8022 | 155 | 8995 | 2011-01-06 | 1 | 57 | PM | H2SO4 | YES | NOx-N | No Volume
73 | Citra, FL | 3 | * | EB2 | 8023 | 155 | 8996 | 2011-01-06 | 1 | 57 | PM | H2SO4 | YES | NOx-N | No Volume
74 | Citra, FL | 3 | * | EB3 | 8024 | 155 | 8997 | 2011-01-06 | 1 | 58 | PM | H2SO4 | YES | NOx-N | No Volume
75 | Citra, FL | 3 | * | EB4 | 8025 | 155 | 8998 | 2011-01-06 | 1 | 58 | PM | H2SO4 | YES | NOx-N | No Volume
Formulas:
Sample Date = [Sample Date, row above]

## FieldPrintout
No. | Research Site | DEP Project | Box | Field ID (Plot) | Sample ID | ARL Set No. | ARL Lab No. | Sample Date | Sample Collection Time | Preserve Method | Cool (Wet Ice) to <4°C | Sample Collection | Final Volume (mL) | No. | Research Site | DEP Project | Box | Field ID (Plot) | Sample ID | ARL Set No. | ARL Lab No. | Sample Date | Sample Collection Time | Preserve Method | Cool (Wet Ice) to <4°C | Sample Collection | Final Volume (mL)
1 | Citra, FL | 3 | 1 | 1 | 7951 | c155 | c8924 | 2011-01-06 | 11:52AM | H2SO4 | YES | NOx-N |  | 53 | Citra, FL | 3 | 4 | 53 | 8003 | c155 | c8976 | 2011-01-06 | 1:47PM | H2SO4 | YES | NOx-N
2 | Citra, FL | 3 | 1 | 2 | 7952 | c155 | c8925 | 2011-01-06 | 11:52AM | H2SO4 | YES | NOx-N |  | 54 | Citra, FL | 3 | 4 | 54 | 8004 | c155 | c8977 | 2011-01-06 | 1:47PM | H2SO4 | YES | NOx-N
3 | Citra, FL | 3 | 1 | 3 | 7953 | c155 | c8926 | 2011-01-06 | 11:53AM | H2SO4 | YES | NOx-N |  | 55 | Citra, FL | 3 | 4 | 55 | 8005 | c155 | c8978 | 2011-01-06 | : | 0 | YES | 0
4 | Citra, FL | 3 | 1 | 4 | 7954 | c155 | c8927 | 2011-01-06 | 11:53AM | H2SO4 | YES | NOx-N |  | 56 | Citra, FL | 3 | 4 | 56 | 8006 | c155 | c8979 | 2011-01-06 | 1:49PM | H2SO4 | YES | NOx-N
5 | Citra, FL | 3 | 1 | 5 | 7955 | c155 | c8928 | 2011-01-06 | 11:55AM | H2SO4 | YES | NOx-N |  | 57 | Citra, FL | 3 | 4 | 57 | 8007 | c155 | c8980 | 2011-01-06 | 1:51PM | H2SO4 | YES | NOx-N
6 | Citra, FL | 3 | 1 | 6 | 7956 | c155 | c8929 | 2011-01-06 | 11:55AM | H2SO4 | YES | NOx-N |  | 58 | Citra, FL | 3 | 4 | 58 | 8008 | c155 | c8981 | 2011-01-06 | 1:51PM | H2SO4 | YES | NOx-N
7 | Citra, FL | 3 | 1 | 7 | 7957 | c155 | c8930 | 2011-01-06 | 11:57AM | H2SO4 | YES | NOx-N |  | 59 | Citra, FL | 3 | 4 | 59 | 8009 | c155 | c8982 | 2011-01-06 | 1:53PM | H2SO4 | YES | NOx-N
8 | Citra, FL | 3 | 1 | 8 | 7958 | c155 | c8931 | 2011-01-06 | 11:57AM | H2SO4 | YES | NOx-N |  | 60 | Citra, FL | 3 | 4 | 60 | 8010 | c155 | c8983 | 2011-01-06 | 1:53PM | H2SO4 | YES | NOx-N
9 | Citra, FL | 3 | 1 | 9 | 7959 | c155 | c8932 | 2011-01-06 | 11:58AM | H2SO4 | YES | NOx-N |  | 61 | Citra, FL | 3 | 4 | 61 | 8011 | c155 | c8984 | 2011-01-06 | 1:55PM | H2SO4 | YES | NOx-N
10 | Citra, FL | 3 | 1 | 10 | 7960 | c155 | c8933 | 2011-01-06 | 11:58AM | H2SO4 | YES | NOx-N |  | 62 | Citra, FL | 3 | 4 | 62 | 8012 | c155 | c8985 | 2011-01-06 | 1:55PM | H2SO4 | YES | NOx-N
11 | Citra, FL | 3 | 1 | 11 | 7961 | c155 | c8934 | 2011-01-06 | 12:00PM | H2SO4 | YES | NOx-N |  | 63 | Citra, FL | 3 | 4 | 63 | 8013 | c155 | c8986 | 2011-01-06 | 1:58PM | H2SO4 | YES | NOx-N
12 | Citra, FL | 3 | 1 | 12 | 7962 | c155 | c8935 | 2011-01-06 | 12:01PM | H2SO4 | YES | NOx-N |  | 64 | Citra, FL | 3 | 4 | 64 | 8014 | c155 | c8987 | 2011-01-06 | 1:58PM | H2SO4 | YES | NOx-N
13 | Citra, FL | 3 | 1 | 13 | 7963 | c155 | c8936 | 2011-01-06 | 12:02PM | H2SO4 | YES | NOx-N |  | 65 | Citra, FL | 3 | * | D1 | 8015 | c155 | c8988 | 2011-01-06 | 4:01PM | H2SO4 | YES | NOx-N | No Volume
14 | Citra, FL | 3 | 1 | 14 | 7964 | c155 | c8937 | 2011-01-06 | 12:03PM | H2SO4 | YES | NOx-N |  | 66 | Citra, FL | 3 | * | D2 | 8016 | c155 | c8989 | 2011-01-06 | 4:02PM | H2SO4 | YES | NOx-N | No Volume
15 | Citra, FL | 3 | 1 | 15 | 7965 | c155 | c8938 | 2011-01-06 | 12:04PM | H2SO4 | YES | NOx-N |  | 67 | Citra, FL | 3 | * | D3 | 8017 | c155 | c8990 | 2011-01-06 | 4:04PM | H2SO4 | YES | NOx-N | No Volume
16 | Citra, FL | 3 | 1 | 16 | 7966 | c155 | c8939 | 2011-01-06 | 12:04PM | H2SO4 | YES | NOx-N |  | 68 | Citra, FL | 3 | * | D4 | 8018 | c155 | c8991 | 2011-01-06 | 4:04PM | H2SO4 | YES | NOx-N | No Volume
17 | Citra, FL | 3 | 2 | 17 | 7967 | c155 | c8940 | 2011-01-06 | 2:53PM | H2SO4 | YES | NOx-N |  | 69 | Citra, FL | 3 | * | D5 | 8019 | c155 | c8992 | 2011-01-06 | 4:06PM | H2SO4 | YES | NOx-N | No Volume
18 | Citra, FL | 3 | 2 | 18 | 7968 | c155 | c8941 | 2011-01-06 | 2:53PM | H2SO4 | YES | NOx-N |  | 70 | Citra, FL | 3 | * | FB1 | 8020 | c155 | c8993 | 2011-01-06 | 1:56PM | H2SO4 | YES | NOx-N | No Volume
19 | Citra, FL | 3 | 2 | 19 | 7969 | c155 | c8942 | 2011-01-06 | 2:54PM | H2SO4 | YES | NOx-N |  | 71 | Citra, FL | 3 | * | FB2 | 8021 | c155 | c8994 | 2011-01-06 | 1:56PM | H2SO4 | YES | NOx-N | No Volume
20 | Citra, FL | 3 | 2 | 20 | 7970 | c155 | c8943 | 2011-01-06 | 2:54PM | H2SO4 | YES | NOx-N |  | 72 | Citra, FL | 3 | * | EB1 | 8022 | c155 | c8995 | 2011-01-06 | 1:57PM | H2SO4 | YES | NOx-N | No Volume
21 | Citra, FL | 3 | 2 | 21 | 7971 | c155 | c8944 | 2011-01-06 | 2:56PM | H2SO4 | YES | NOx-N |  | 73 | Citra, FL | 3 | * | EB2 | 8023 | c155 | c8996 | 2011-01-06 | 1:57PM | H2SO4 | YES | NOx-N | No Volume
22 | Citra, FL | 3 | 2 | 22 | 7972 | c155 | c8945 | 2011-01-06 | 2:56PM | H2SO4 | YES | NOx-N |  | 74 | Citra, FL | 3 | * | EB3 | 8024 | c155 | c8997 | 2011-01-06 | 1:58PM | H2SO4 | YES | NOx-N | No Volume
23 | Citra, FL | 3 | 2 | 23 | 7973 | c155 | c8946 | 2011-01-06 | 2:57PM | H2SO4 | YES | NOx-N |  | 75 | Citra, FL | 3 | * | EB4 | 8025 | c155 | c8998 | 2011-01-06 | 1:58PM | H2SO4 | YES | NOx-N | No Volume
24 | Citra, FL | 3 | 2 | 24 | 7974 | c155 | c8947 | 2011-01-06 | 2:57PM | H2SO4 | YES | NOx-N |  | Duplicates |  | pH Test |  | Rainfall |  | Irrigation |  | Weather
25 | Citra, FL | 3 | 2 | 25 | 7975 | c155 | c8948 | 2011-01-06 | 2:58PM | H2SO4 | YES | NOx-N |  | D1: |  | 1.6 |  | 2.55 |  | 1 |  | Temperature (°F) |  | Description |  | Wind Direction (mph)
26 | Citra, FL | 3 | 2 | 26 | 7976 | c155 | c8949 | 2011-01-06 | 2:58PM | H2SO4 | YES | NOx-N |  | D2: | [7 empty] | High: | 53 | Partly Cloudy |  | W8
27 | Citra, FL | 3 | 2 | 27 | 7977 | c155 | c8950 | 2011-01-06 | 3:00PM | H2SO4 | YES | NOx-N |  | D3:
28 | Citra, FL | 3 | 2 | 28 | 7978 | c155 | c8951 | 2011-01-06 | 3:00PM | H2SO4 | YES | NOx-N |  | D4: | [7 empty] | Low: | 23
29 | Citra, FL | 3 | 2 | 29 | 7979 | c155 | c8952 | 2011-01-06 | 3:02PM | H2SO4 | YES | NOx-N |  | D5:
30 | Citra, FL | 3 | 2 | 30 | 7980 | c155 | c8953 | 2011-01-06 | : | 0 | YES | 0 |  | Equipment Used: Honda Generator (Electric Power), Welch Pressure/Vacuum Pump (Mechanical Pump), Nalgene 5 Gallon HDPE Vacuum Carboys (Leachate Transfer device and cold catch), Polyethylene Tubing, Polyproplyene Fittings, PVC, H2SO4, Sterile Vials, Syringes, pH Test Papers, DI Water (Carboy and Squeeze bottle)
31 | Citra, FL | 3 | 2 | 31 | 7981 | c155 | c8954 | 2011-01-06 | 3:05PM | H2SO4 | YES | NOx-N
32 | Citra, FL | 3 | 2 | 32 | 7982 | c155 | c8955 | 2011-01-06 | 3:05PM | H2SO4 | YES | NOx-N
33 | Citra, FL | 3 | 3 | 33 | 7983 | c155 | c8956 | 2011-01-06 | 3:55PM | H2SO4 | YES | NOx-N |  | Notes:
34 | Citra, FL | 3 | 3 | 34 | 7984 | c155 | c8957 | 2011-01-06 | 3:55PM | H2SO4 | YES | NOx-N
35 | Citra, FL | 3 | 3 | 35 | 7985 | c155 | c8958 | 2011-01-06 | 3:56PM | H2SO4 | YES | NOx-N
36 | Citra, FL | 3 | 3 | 36 | 7986 | c155 | c8959 | 2011-01-06 | 3:56PM | H2SO4 | YES | NOx-N
37 | Citra, FL | 3 | 3 | 37 | 7987 | c155 | c8960 | 2011-01-06 | 3:58PM | H2SO4 | YES | NOx-N
38 | Citra, FL | 3 | 3 | 38 | 7988 | c155 | c8961 | 2011-01-06 | 3:58PM | H2SO4 | YES | NOx-N
39 | Citra, FL | 3 | 3 | 39 | 7989 | c155 | c8962 | 2011-01-06 | 3:59PM | H2SO4 | YES | NOx-N |  | Comments: Samples collected are analyzed for NOx-N. Sample collection equipment are triple-rinsed with leachate prior to sample collection. Each sample collected will be identified with a Sample Identification Number (us) and an ARL Lab Identification Number. All samples are preserved w/H2SO4 to <2pH, and they're cooled to <4°C on wet ice in the field. One sample per sampling event will be tested for proper preservation by pouring the sample on to a pH test paper to check for accuracy. Any problems encountered with an individual sample will be coded "J" in the DEP Field Data Sheet and Custody Form, and a description of the problem listed in the "Notes" section. All Field Blanks and Irrigation Blanks will be collected prior to the collection of field samples; Equipment Blanks will be collected in the field during the sampling event. Rainfall and Irrigation are measured in inches. | [7 empty] | Code:
40 | Citra, FL | 3 | 3 | 40 | 7990 | c155 | c8963 | 2011-01-06 | 3:59PM | H2SO4 | YES | NOx-N | [9 empty] | FB1= Field Blank from DI Source
41 | Citra, FL | 3 | 3 | 41 | 7991 | c155 | c8964 | 2011-01-06 | 4:01PM | H2SO4 | YES | NOx-N | [9 empty] | FB2= Field Blank from Carboy
42 | Citra, FL | 3 | 3 | 42 | 7992 | c155 | c8965 | 2011-01-06 | 4:02PM | H2SO4 | YES | NOx-N | [9 empty] | FB3= Field Blank from Squeeze Bottles
43 | Citra, FL | 3 | 3 | 43 | 7993 | c155 | c8966 | 2011-01-06 | 4:04PM | H2SO4 | YES | NOx-N | [9 empty] | D= Duplicates
44 | Citra, FL | 3 | 3 | 44 | 7994 | c155 | c8967 | 2011-01-06 | 4:04PM | H2SO4 | YES | NOx-N | [9 empty] | EB= Equipment Blanks
45 | Citra, FL | 3 | 3 | 45 | 7995 | c155 | c8968 | 2011-01-06 | 4:06PM | H2SO4 | YES | NOx-N | [9 empty] | IB= Irrigation Blanks
46 | Citra, FL | 3 | 3 | 46 | 7996 | c155 | c8969 | 2011-01-06 | 4:07PM | H2SO4 | YES | NOx-N | [9 empty] | NS= No Sample
47 | Citra, FL | 3 | 3 | 47 | 7997 | c155 | c8970 | 2011-01-06 | 4:07PM | H2SO4 | YES | NOx-N | [9 empty] | NV= No Volume to Collect
48 | Citra, FL | 3 | 3 | 48 | 7998 | c155 | c8971 | 2011-01-06 | 4:08PM | H2SO4 | YES | NOx-N | [9 empty] | J= Problem encountered w/sample collection or documentation
49 | Citra, FL | 3 | 4 | 49 | 7999 | c155 | c8972 | 2011-01-06 | 1:43PM | H2SO4 | YES | NOx-N | [9 empty] | Address:
50 | Citra, FL | 3 | 4 | 50 | 8000 | c155 | c8973 | 2011-01-06 | 1:43PM | H2SO4 | YES | NOx-N | [9 empty] | Citra Plant Science Research Center
51 | Citra, FL | 3 | 4 | 51 | 8001 | c155 | c8974 | 2011-01-06 | 1:45PM | H2SO4 | YES | NOx-N | [9 empty] | 2556 West Highway 318
52 | Citra, FL | 3 | 4 | 52 | 8002 | c155 | c8975 | 2011-01-06 | 1:45PM | H2SO4 | YES | NOx-N | [9 empty] | Citra, FL 32113

## ElectronicCopy
No. | Research Site | DEP Project | Box | Field ID (Plot) | Sample ID | ARL Set No. | ARL Lab No. | Sample Date | Sample Collection Time | Preserve w/H2SO4 to <2pH | Cool (Wet Ice) to <4°C | Sample Collection | Final Volume (mL) | No. | Research Site | DEP Project | Box | Field ID (Plot) | Sample ID | ARL Set No. | ARL Lab No. | Sample Date | Sample Collection Time | Preserve w/H2SO4 to <2pH | Cool (Wet Ice) to <4°C | Sample Collection | Final Volume (mL)
1 | Citra, FL | 3 | 1 | 1 | 7951 | c155 | c8924 | 2011-01-06 | 11:52AM | H2SO4 | YES | NOx-N | 17580 | 53 | Citra, FL | 3 | 4 | 53 | 8003 | c155 | c8976 | 2011-01-06 | 1:47PM | H2SO4 | YES | NOx-N | 12665
2 | Citra, FL | 3 | 1 | 2 | 7952 | c155 | c8925 | 2011-01-06 | 11:52AM | H2SO4 | YES | NOx-N | 14535 | 54 | Citra, FL | 3 | 4 | 54 | 8004 | c155 | c8977 | 2011-01-06 | 1:47PM | H2SO4 | YES | NOx-N | 14270
3 | Citra, FL | 3 | 1 | 3 | 7953 | c155 | c8926 | 2011-01-06 | 11:53AM | H2SO4 | YES | NOx-N | 12490 | 55 | Citra, FL | 3 | 4 | 55 | 8005 | c155 | c8978 | 2011-01-06 | : | 0 | 0 | 0 | 0
4 | Citra, FL | 3 | 1 | 4 | 7954 | c155 | c8927 | 2011-01-06 | 11:53AM | H2SO4 | YES | NOx-N | 12440 | 56 | Citra, FL | 3 | 4 | 56 | 8006 | c155 | c8979 | 2011-01-06 | 1:49PM | H2SO4 | YES | NOx-N | 1430
5 | Citra, FL | 3 | 1 | 5 | 7955 | c155 | c8928 | 2011-01-06 | 11:55AM | H2SO4 | YES | NOx-N | 17015 | 57 | Citra, FL | 3 | 4 | 57 | 8007 | c155 | c8980 | 2011-01-06 | 1:51PM | H2SO4 | YES | NOx-N | 15065
6 | Citra, FL | 3 | 1 | 6 | 7956 | c155 | c8929 | 2011-01-06 | 11:55AM | H2SO4 | YES | NOx-N | 17540 | 58 | Citra, FL | 3 | 4 | 58 | 8008 | c155 | c8981 | 2011-01-06 | 1:51PM | H2SO4 | YES | NOx-N | 10795
7 | Citra, FL | 3 | 1 | 7 | 7957 | c155 | c8930 | 2011-01-06 | 11:57AM | H2SO4 | YES | NOx-N | 14750 | 59 | Citra, FL | 3 | 4 | 59 | 8009 | c155 | c8982 | 2011-01-06 | 1:53PM | H2SO4 | YES | NOx-N | 11730
8 | Citra, FL | 3 | 1 | 8 | 7958 | c155 | c8931 | 2011-01-06 | 11:57AM | H2SO4 | YES | NOx-N | 16620 | 60 | Citra, FL | 3 | 4 | 60 | 8010 | c155 | c8983 | 2011-01-06 | 1:53PM | H2SO4 | YES | NOx-N | 11110
9 | Citra, FL | 3 | 1 | 9 | 7959 | c155 | c8932 | 2011-01-06 | 11:58AM | H2SO4 | YES | NOx-N | 4935 | 61 | Citra, FL | 3 | 4 | 61 | 8011 | c155 | c8984 | 2011-01-06 | 1:55PM | H2SO4 | YES | NOx-N | 13320
10 | Citra, FL | 3 | 1 | 10 | 7960 | c155 | c8933 | 2011-01-06 | 11:58AM | H2SO4 | YES | NOx-N | 3770 | 62 | Citra, FL | 3 | 4 | 62 | 8012 | c155 | c8985 | 2011-01-06 | 1:55PM | H2SO4 | YES | NOx-N | 13235
11 | Citra, FL | 3 | 1 | 11 | 7961 | c155 | c8934 | 2011-01-06 | 12:00PM | H2SO4 | YES | NOx-N | 11120 | 63 | Citra, FL | 3 | 4 | 63 | 8013 | c155 | c8986 | 2011-01-06 | 1:58PM | H2SO4 | YES | NOx-N | 14110
12 | Citra, FL | 3 | 1 | 12 | 7962 | c155 | c8935 | 2011-01-06 | 12:01PM | H2SO4 | YES | NOx-N | 15270 | 64 | Citra, FL | 3 | 4 | 64 | 8014 | c155 | c8987 | 2011-01-06 | 1:58PM | H2SO4 | YES | NOx-N | 9865
13 | Citra, FL | 3 | 1 | 13 | 7963 | c155 | c8936 | 2011-01-06 | 12:02PM | H2SO4 | YES | NOx-N | 4545 | 65 | Citra, FL | 3 | * | D1 | 8015 | c155 | c8988 | 2011-01-06 | 4:01PM | H2SO4 | YES | NOx-N | No Volume
14 | Citra, FL | 3 | 1 | 14 | 7964 | c155 | c8937 | 2011-01-06 | 12:03PM | H2SO4 | YES | NOx-N | 9250 | 66 | Citra, FL | 3 | * | D2 | 8016 | c155 | c8989 | 2011-01-06 | 4:02PM | H2SO4 | YES | NOx-N | No Volume
15 | Citra, FL | 3 | 1 | 15 | 7965 | c155 | c8938 | 2011-01-06 | 12:04PM | H2SO4 | YES | NOx-N | 7975 | 67 | Citra, FL | 3 | * | D3 | 8017 | c155 | c8990 | 2011-01-06 | 4:04PM | H2SO4 | YES | NOx-N | No Volume
16 | Citra, FL | 3 | 1 | 16 | 7966 | c155 | c8939 | 2011-01-06 | 12:04PM | H2SO4 | YES | NOx-N | 6235 | 68 | Citra, FL | 3 | * | D4 | 8018 | c155 | c8991 | 2011-01-06 | 4:04PM | H2SO4 | YES | NOx-N | No Volume
17 | Citra, FL | 3 | 2 | 17 | 7967 | c155 | c8940 | 2011-01-06 | 2:53PM | H2SO4 | YES | NOx-N | 14640 | 69 | Citra, FL | 3 | * | D5 | 8019 | c155 | c8992 | 2011-01-06 | 4:06PM | H2SO4 | YES | NOx-N | No Volume
18 | Citra, FL | 3 | 2 | 18 | 7968 | c155 | c8941 | 2011-01-06 | 2:53PM | H2SO4 | YES | NOx-N | 9575 | 70 | Citra, FL | 3 | * | FB1 | 8020 | c155 | c8993 | 2011-01-06 | 1:56PM | H2SO4 | YES | NOx-N | No Volume
19 | Citra, FL | 3 | 2 | 19 | 7969 | c155 | c8942 | 2011-01-06 | 2:54PM | H2SO4 | YES | NOx-N | 5110 | 71 | Citra, FL | 3 | * | FB2 | 8021 | c155 | c8994 | 2011-01-06 | 1:56PM | H2SO4 | YES | NOx-N | No Volume
20 | Citra, FL | 3 | 2 | 20 | 7970 | c155 | c8943 | 2011-01-06 | 2:54PM | H2SO4 | YES | NOx-N | 10925 | 72 | Citra, FL | 3 | * | EB1 | 8022 | c155 | c8995 | 2011-01-06 | 1:57PM | H2SO4 | YES | NOx-N | No Volume
21 | Citra, FL | 3 | 2 | 21 | 7971 | c155 | c8944 | 2011-01-06 | 2:56PM | H2SO4 | YES | NOx-N | 7820 | 73 | Citra, FL | 3 | * | EB2 | 8023 | c155 | c8996 | 2011-01-06 | 1:57PM | H2SO4 | YES | NOx-N | No Volume
22 | Citra, FL | 3 | 2 | 22 | 7972 | c155 | c8945 | 2011-01-06 | 2:56PM | H2SO4 | YES | NOx-N | 5745 | 74 | Citra, FL | 3 | * | EB3 | 8024 | c155 | c8997 | 2011-01-06 | 1:58PM | H2SO4 | YES | NOx-N | No Volume
23 | Citra, FL | 3 | 2 | 23 | 7973 | c155 | c8946 | 2011-01-06 | 2:57PM | H2SO4 | YES | NOx-N | 4650 | 75 | Citra, FL | 3 | * | EB4 | 8025 | c155 | c8998 | 2011-01-06 | 1:58PM | H2SO4 | YES | NOx-N | No Volume
24 | Citra, FL | 3 | 2 | 24 | 7974 | c155 | c8947 | 2011-01-06 | 2:57PM | H2SO4 | YES | NOx-N | 5740 | Duplicates |  | pH Test |  | Rainfall |  | Irrigation |  | Weather
25 | Citra, FL | 3 | 2 | 25 | 7975 | c155 | c8948 | 2011-01-06 | 2:58PM | H2SO4 | YES | NOx-N | 10235 | D1: | 41 | 1.6 |  | 2.55 |  | 1 |  | Temperature (°F) |  | Description |  | Wind Direction (mph)
26 | Citra, FL | 3 | 2 | 26 | 7976 | c155 | c8949 | 2011-01-06 | 2:58PM | H2SO4 | YES | NOx-N | 12695 | D2: | 42 | [6 empty] | High: | 53 | Partly Cloudy |  | W8
27 | Citra, FL | 3 | 2 | 27 | 7977 | c155 | c8950 | 2011-01-06 | 3:00PM | H2SO4 | YES | NOx-N | 9145 | D3: | 43
28 | Citra, FL | 3 | 2 | 28 | 7978 | c155 | c8951 | 2011-01-06 | 3:00PM | H2SO4 | YES | NOx-N | 7120 | D4: | 44 | [6 empty] | Low: | 23
29 | Citra, FL | 3 | 2 | 29 | 7979 | c155 | c8952 | 2011-01-06 | 3:02PM | H2SO4 | YES | NOx-N | 5730 | D5: | 45
30 | Citra, FL | 3 | 2 | 30 | 7980 | c155 | c8953 | 2011-01-06 | : | 0 | 0 | 0 | 0 | Equipment Used: Honda Generator (Electric Power), Welch Pressure/Vacuum Pump (Mechanical Pump), Nalgene 5 Gallon HDPE Vacuum Carboys (Leachate Transfer device and cold catch), Polyethylene Tubing, Polyproplyene Fittings, PVC, H2SO4, Sterile Vials, Syringes, pH Test Papers, DI Water (Carboy and Squeeze bottle)
31 | Citra, FL | 3 | 2 | 31 | 7981 | c155 | c8954 | 2011-01-06 | 3:05PM | H2SO4 | YES | NOx-N | 3430
32 | Citra, FL | 3 | 2 | 32 | 7982 | c155 | c8955 | 2011-01-06 | 3:05PM | H2SO4 | YES | NOx-N | 6170
33 | Citra, FL | 3 | 3 | 33 | 7983 | c155 | c8956 | 2011-01-06 | 3:55PM | H2SO4 | YES | NOx-N | 5015 | None
34 | Citra, FL | 3 | 3 | 34 | 7984 | c155 | c8957 | 2011-01-06 | 3:55PM | H2SO4 | YES | NOx-N | 8515
35 | Citra, FL | 3 | 3 | 35 | 7985 | c155 | c8958 | 2011-01-06 | 3:56PM | H2SO4 | YES | NOx-N | 10900
36 | Citra, FL | 3 | 3 | 36 | 7986 | c155 | c8959 | 2011-01-06 | 3:56PM | H2SO4 | YES | NOx-N | 14150
37 | Citra, FL | 3 | 3 | 37 | 7987 | c155 | c8960 | 2011-01-06 | 3:58PM | H2SO4 | YES | NOx-N | 3185
38 | Citra, FL | 3 | 3 | 38 | 7988 | c155 | c8961 | 2011-01-06 | 3:58PM | H2SO4 | YES | NOx-N | 2635
39 | Citra, FL | 3 | 3 | 39 | 7989 | c155 | c8962 | 2011-01-06 | 3:59PM | H2SO4 | YES | NOx-N | 2475 | Comments: Samples collected are analyzed for NOx-N. Sample collection equipment are triple-rinsed with leachate prior to sample collection. Each sample collected will be identified with a Sample Identification Number (us) and an ARL Lab Identification Number. All samples are preserved w/H2SO4 to <2pH, and they're cooled to <4°C on wet ice in the field. One sample per sampling event will be tested for proper preservation by pouring the sample on to a pH test paper to check for accuracy. Any problems encountered with an individual sample will be coded "J" in the DEP Field Data Sheet and Custody Form, and a description of the problem listed in the "Notes" section. All Field Blanks and Irrigation Blanks will be collected prior to the collection of field samples; Equipment Blanks will be collected in the field during the sampling event. Rainfall and Irrigation are measured in inches. | [7 empty] | Code:
40 | Citra, FL | 3 | 3 | 40 | 7990 | c155 | c8963 | 2011-01-06 | 3:59PM | H2SO4 | YES | NOx-N | 2170 | [8 empty] | FB1= Field Blank from DI Source
41 | Citra, FL | 3 | 3 | 41 | 7991 | c155 | c8964 | 2011-01-06 | 4:01PM | H2SO4 | YES | NOx-N | 2625 | [8 empty] | FB2= Field Blank from Carboy
42 | Citra, FL | 3 | 3 | 42 | 7992 | c155 | c8965 | 2011-01-06 | 4:02PM | H2SO4 | YES | NOx-N | 18240 | [8 empty] | FB3= Field Blank from Squeeze Bottles
43 | Citra, FL | 3 | 3 | 43 | 7993 | c155 | c8966 | 2011-01-06 | 4:04PM | H2SO4 | YES | NOx-N | 16255 | [8 empty] | D= Duplicates
44 | Citra, FL | 3 | 3 | 44 | 7994 | c155 | c8967 | 2011-01-06 | 4:04PM | H2SO4 | YES | NOx-N | 7895 | [8 empty] | EB= Equipment Blanks
45 | Citra, FL | 3 | 3 | 45 | 7995 | c155 | c8968 | 2011-01-06 | 4:06PM | H2SO4 | YES | NOx-N | 4450 | [8 empty] | IB= Irrigation Blanks
46 | Citra, FL | 3 | 3 | 46 | 7996 | c155 | c8969 | 2011-01-06 | 4:07PM | H2SO4 | YES | NOx-N | 10870 | [8 empty] | NS= No Sample
47 | Citra, FL | 3 | 3 | 47 | 7997 | c155 | c8970 | 2011-01-06 | 4:07PM | H2SO4 | YES | NOx-N | 3820 | [8 empty] | NV= No Volume to Collect
48 | Citra, FL | 3 | 3 | 48 | 7998 | c155 | c8971 | 2011-01-06 | 4:08PM | H2SO4 | YES | NOx-N | 7105 | [8 empty] | J= Problem encountered w/sample collection or documentation
49 | Citra, FL | 3 | 4 | 49 | 7999 | c155 | c8972 | 2011-01-06 | 1:43PM | H2SO4 | YES | NOx-N | 16560 | [8 empty] | Address:
50 | Citra, FL | 3 | 4 | 50 | 8000 | c155 | c8973 | 2011-01-06 | 1:43PM | H2SO4 | YES | NOx-N | 13240 | [8 empty] | Citra Plant Science Research Center
51 | Citra, FL | 3 | 4 | 51 | 8001 | c155 | c8974 | 2011-01-06 | 1:45PM | H2SO4 | YES | NOx-N | 12710 | [8 empty] | 2556 West Highway 318
52 | Citra, FL | 3 | 4 | 52 | 8002 | c155 | c8975 | 2011-01-06 | 1:45PM | H2SO4 | YES | NOx-N | 12920 | [8 empty] | Citra, FL 32113

## CustodyForm
No. | Site | Project Code | Sample ID | ARL Set No. | ARL Lab No. | Date | Time | Notes/Comments | No. | Site | Project Code | Sample ID | ARL Set No. | ARL Lab No. | Date | Time | Notes/Comments
1 | Citra, FL | 3 | 7951 | c155 | c8924 | 2011-01-06 | 11:52AM |  | 54 | Citra, FL | 3 | 8004 | c155 | c8977 | 2011-01-06 | 1:47PM
2 | Citra, FL | 3 | 7952 | c155 | c8925 | 2011-01-06 | 11:52AM |  | 55 | Citra, FL | 3 | 8005 | c155 | c8978 | 2011-01-06 | : | NS
3 | Citra, FL | 3 | 7953 | c155 | c8926 | 2011-01-06 | 11:53AM |  | 56 | Citra, FL | 3 | 8006 | c155 | c8979 | 2011-01-06 | 1:49PM
4 | Citra, FL | 3 | 7954 | c155 | c8927 | 2011-01-06 | 11:53AM |  | 57 | Citra, FL | 3 | 8007 | c155 | c8980 | 2011-01-06 | 1:51PM
5 | Citra, FL | 3 | 7955 | c155 | c8928 | 2011-01-06 | 11:55AM |  | 58 | Citra, FL | 3 | 8008 | c155 | c8981 | 2011-01-06 | 1:51PM
6 | Citra, FL | 3 | 7956 | c155 | c8929 | 2011-01-06 | 11:55AM |  | 59 | Citra, FL | 3 | 8009 | c155 | c8982 | 2011-01-06 | 1:53PM
7 | Citra, FL | 3 | 7957 | c155 | c8930 | 2011-01-06 | 11:57AM |  | 60 | Citra, FL | 3 | 8010 | c155 | c8983 | 2011-01-06 | 1:53PM
8 | Citra, FL | 3 | 7958 | c155 | c8931 | 2011-01-06 | 11:57AM |  | 61 | Citra, FL | 3 | 8011 | c155 | c8984 | 2011-01-06 | 1:55PM
9 | Citra, FL | 3 | 7959 | c155 | c8932 | 2011-01-06 | 11:58AM |  | 62 | Citra, FL | 3 | 8012 | c155 | c8985 | 2011-01-06 | 1:55PM
10 | Citra, FL | 3 | 7960 | c155 | c8933 | 2011-01-06 | 11:58AM |  | 63 | Citra, FL | 3 | 8013 | c155 | c8986 | 2011-01-06 | 1:58PM
11 | Citra, FL | 3 | 7961 | c155 | c8934 | 2011-01-06 | 12:00PM |  | 64 | Citra, FL | 3 | 8014 | c155 | c8987 | 2011-01-06 | 1:58PM
12 | Citra, FL | 3 | 7962 | c155 | c8935 | 2011-01-06 | 12:01PM |  | 65 | Citra, FL | 3 | 8015 | c155 | c8988 | 2011-01-06 | 4:01PM
13 | Citra, FL | 3 | 7963 | c155 | c8936 | 2011-01-06 | 12:02PM |  | 66 | Citra, FL | 3 | 8016 | c155 | c8989 | 2011-01-06 | 4:02PM
14 | Citra, FL | 3 | 7964 | c155 | c8937 | 2011-01-06 | 12:03PM |  | 67 | Citra, FL | 3 | 8017 | c155 | c8990 | 2011-01-06 | 4:04PM
15 | Citra, FL | 3 | 7965 | c155 | c8938 | 2011-01-06 | 12:04PM |  | 68 | Citra, FL | 3 | 8018 | c155 | c8991 | 2011-01-06 | 4:04PM
16 | Citra, FL | 3 | 7966 | c155 | c8939 | 2011-01-06 | 12:04PM |  | 69 | Citra, FL | 3 | 8019 | c155 | c8992 | 2011-01-06 | 4:06PM
17 | Citra, FL | 3 | 7967 | c155 | c8940 | 2011-01-06 | 2:53PM |  | 70 | Citra, FL | 3 | 8020 | c155 | c8993 | 2011-01-06 | 1:56PM
18 | Citra, FL | 3 | 7968 | c155 | c8941 | 2011-01-06 | 2:53PM |  | 71 | Citra, FL | 3 | 8021 | c155 | c8994 | 2011-01-06 | 1:56PM
19 | Citra, FL | 3 | 7969 | c155 | c8942 | 2011-01-06 | 2:54PM |  | 72 | Citra, FL | 3 | 8022 | c155 | c8995 | 2011-01-06 | 1:57PM
20 | Citra, FL | 3 | 7970 | c155 | c8943 | 2011-01-06 | 2:54PM |  | 73 | Citra, FL | 3 | 8023 | c155 | c8996 | 2011-01-06 | 1:57PM
21 | Citra, FL | 3 | 7971 | c155 | c8944 | 2011-01-06 | 2:56PM |  | 74 | Citra, FL | 3 | 8024 | c155 | c8997 | 2011-01-06 | 1:58PM
22 | Citra, FL | 3 | 7972 | c155 | c8945 | 2011-01-06 | 2:56PM |  | 75 | Citra, FL | 3 | 8025 | c155 | c8998 | 2011-01-06 | 1:58PM
23 | Citra, FL | 3 | 7973 | c155 | c8946 | 2011-01-06 | 2:57PM
24 | Citra, FL | 3 | 7974 | c155 | c8947 | 2011-01-06 | 2:57PM |  | Custody Transfer
25 | Citra, FL | 3 | 7975 | c155 | c8948 | 2011-01-06 | 2:58PM |  | Date of Delivery: | [5 empty] | Date Received:
26 | Citra, FL | 3 | 7976 | c155 | c8949 | 2011-01-06 | 2:58PM
27 | Citra, FL | 3 | 7977 | c155 | c8950 | 2011-01-06 | 3:00PM |  | Time of Delivery: | [5 empty] | Time Received:
28 | Citra, FL | 3 | 7978 | c155 | c8951 | 2011-01-06 | 3:00PM
29 | Citra, FL | 3 | 7979 | c155 | c8952 | 2011-01-06 | 3:02PM |  | Departing Temp (°C): | [5 empty] | Received Temp (°C)
30 | Citra, FL | 3 | 7980 | c155 | c8953 | 2011-01-06 | : | NS
31 | Citra, FL | 3 | 7981 | c155 | c8954 | 2011-01-06 | 3:05PM |  | Deliverd by: | [5 empty] | Received by:
32 | Citra, FL | 3 | 7982 | c155 | c8955 | 2011-01-06 | 3:05PM
33 | Citra, FL | 3 | 7983 | c155 | c8956 | 2011-01-06 | 3:55PM |  | Signature: | [5 empty] | Signature:
34 | Citra, FL | 3 | 7984 | c155 | c8957 | 2011-01-06 | 3:55PM
35 | Citra, FL | 3 | 7985 | c155 | c8958 | 2011-01-06 | 3:56PM
36 | Citra, FL | 3 | 7986 | c155 | c8959 | 2011-01-06 | 3:56PM |  | Notes
37 | Citra, FL | 3 | 7987 | c155 | c8960 | 2011-01-06 | 3:58PM |  | Report Results To: |  |  | Dr. Laurie Trenholm (letr@ufl.edu); Basil Wetherington (bdwiii@ufl.edu); CJ Bain (cjbain@ufl.edu)
38 | Citra, FL | 3 | 7988 | c155 | c8961 | 2011-01-06 | 3:58PM
39 | Citra, FL | 3 | 7989 | c155 | c8962 | 2011-01-06 | 3:59PM |  | Sample Collection Team: |  |  | Basil Wetherington, Ronald Castillo
40 | Citra, FL | 3 | 7990 | c155 | c8963 | 2011-01-06 | 3:59PM
41 | Citra, FL | 3 | 7991 | c155 | c8964 | 2011-01-06 | 4:01PM
42 | Citra, FL | 3 | 7992 | c155 | c8965 | 2011-01-06 | 4:02PM |  | Comments
43 | Citra, FL | 3 | 7993 | c155 | c8966 | 2011-01-06 | 4:04PM |  | All samples were preserved w/H2SO4 to <2pH and cooled on wet ice to <4°C. All samples were taken for research purposes, so individual sample identification and location are coded in the Custody Form to prevent biasness with the sample results.
44 | Citra, FL | 3 | 7994 | c155 | c8967 | 2011-01-06 | 4:04PM
45 | Citra, FL | 3 | 7995 | c155 | c8968 | 2011-01-06 | 4:06PM
46 | Citra, FL | 3 | 7996 | c155 | c8969 | 2011-01-06 | 4:07PM
47 | Citra, FL | 3 | 7997 | c155 | c8970 | 2011-01-06 | 4:07PM
48 | Citra, FL | 3 | 7998 | c155 | c8971 | 2011-01-06 | 4:08PM
49 | Citra, FL | 3 | 7999 | c155 | c8972 | 2011-01-06 | 1:43PM
50 | Citra, FL | 3 | 8000 | c155 | c8973 | 2011-01-06 | 1:43PM
51 | Citra, FL | 3 | 8001 | c155 | c8974 | 2011-01-06 | 1:45PM
52 | Citra, FL | 3 | 8002 | c155 | c8975 | 2011-01-06 | 1:45PM
53 | Citra, FL | 3 | 8003 | c155 | c8976 | 2011-01-06 | 1:47PM
Formulas:
Date = Table1[[#This Row],[Sample Date]]

## ForAccess
Plot | Sample ID | ARL Set No. | ARL Lab No. | Sample Date | Time | Analyte | H2SO4 | Wet Ice | Volume (L)
1 | 7951 | 155 | 8924 | 2011-01-06 | 11:52AM | NOx-N | H2SO4 | YES | 17.58
2 | 7952 | 155 | 8925 | 2011-01-06 | 11:52AM | NOx-N | H2SO4 | YES | 14.535
3 | 7953 | 155 | 8926 | 2011-01-06 | 11:53AM | NOx-N | H2SO4 | YES | 12.49
4 | 7954 | 155 | 8927 | 2011-01-06 | 11:53AM | NOx-N | H2SO4 | YES | 12.44
5 | 7955 | 155 | 8928 | 2011-01-06 | 11:55AM | NOx-N | H2SO4 | YES | 17.015
6 | 7956 | 155 | 8929 | 2011-01-06 | 11:55AM | NOx-N | H2SO4 | YES | 17.54
7 | 7957 | 155 | 8930 | 2011-01-06 | 11:57AM | NOx-N | H2SO4 | YES | 14.75
8 | 7958 | 155 | 8931 | 2011-01-06 | 11:57AM | NOx-N | H2SO4 | YES | 16.62
9 | 7959 | 155 | 8932 | 2011-01-06 | 11:58AM | NOx-N | H2SO4 | YES | 4.935
10 | 7960 | 155 | 8933 | 2011-01-06 | 11:58AM | NOx-N | H2SO4 | YES | 3.77
11 | 7961 | 155 | 8934 | 2011-01-06 | 12:00PM | NOx-N | H2SO4 | YES | 11.12
12 | 7962 | 155 | 8935 | 2011-01-06 | 12:01PM | NOx-N | H2SO4 | YES | 15.27
13 | 7963 | 155 | 8936 | 2011-01-06 | 12:02PM | NOx-N | H2SO4 | YES | 4.545
14 | 7964 | 155 | 8937 | 2011-01-06 | 12:03PM | NOx-N | H2SO4 | YES | 9.25
15 | 7965 | 155 | 8938 | 2011-01-06 | 12:04PM | NOx-N | H2SO4 | YES | 7.975
16 | 7966 | 155 | 8939 | 2011-01-06 | 12:04PM | NOx-N | H2SO4 | YES | 6.235
17 | 7967 | 155 | 8940 | 2011-01-06 | 2:53PM | NOx-N | H2SO4 | YES | 14.64
18 | 7968 | 155 | 8941 | 2011-01-06 | 2:53PM | NOx-N | H2SO4 | YES | 9.575
19 | 7969 | 155 | 8942 | 2011-01-06 | 2:54PM | NOx-N | H2SO4 | YES | 5.11
20 | 7970 | 155 | 8943 | 2011-01-06 | 2:54PM | NOx-N | H2SO4 | YES | 10.925
21 | 7971 | 155 | 8944 | 2011-01-06 | 2:56PM | NOx-N | H2SO4 | YES | 7.82
22 | 7972 | 155 | 8945 | 2011-01-06 | 2:56PM | NOx-N | H2SO4 | YES | 5.745
23 | 7973 | 155 | 8946 | 2011-01-06 | 2:57PM | NOx-N | H2SO4 | YES | 4.65
24 | 7974 | 155 | 8947 | 2011-01-06 | 2:57PM | NOx-N | H2SO4 | YES | 5.74
25 | 7975 | 155 | 8948 | 2011-01-06 | 2:58PM | NOx-N | H2SO4 | YES | 10.235
26 | 7976 | 155 | 8949 | 2011-01-06 | 2:58PM | NOx-N | H2SO4 | YES | 12.695
27 | 7977 | 155 | 8950 | 2011-01-06 | 3:00PM | NOx-N | H2SO4 | YES | 9.145
28 | 7978 | 155 | 8951 | 2011-01-06 | 3:00PM | NOx-N | H2SO4 | YES | 7.12
29 | 7979 | 155 | 8952 | 2011-01-06 | 3:02PM | NOx-N | H2SO4 | YES | 5.73
30 | 7980 | 155 | 8953 | 2011-01-06 | : | NOx-N | 0 | 0 | 0
31 | 7981 | 155 | 8954 | 2011-01-06 | 3:05PM | NOx-N | H2SO4 | YES | 3.43
32 | 7982 | 155 | 8955 | 2011-01-06 | 3:05PM | NOx-N | H2SO4 | YES | 6.17
33 | 7983 | 155 | 8956 | 2011-01-06 | 3:55PM | NOx-N | H2SO4 | YES | 5.015
34 | 7984 | 155 | 8957 | 2011-01-06 | 3:55PM | NOx-N | H2SO4 | YES | 8.515
35 | 7985 | 155 | 8958 | 2011-01-06 | 3:56PM | NOx-N | H2SO4 | YES | 10.9
36 | 7986 | 155 | 8959 | 2011-01-06 | 3:56PM | NOx-N | H2SO4 | YES | 14.15
37 | 7987 | 155 | 8960 | 2011-01-06 | 3:58PM | NOx-N | H2SO4 | YES | 3.185
38 | 7988 | 155 | 8961 | 2011-01-06 | 3:58PM | NOx-N | H2SO4 | YES | 2.635
39 | 7989 | 155 | 8962 | 2011-01-06 | 3:59PM | NOx-N | H2SO4 | YES | 2.475
40 | 7990 | 155 | 8963 | 2011-01-06 | 3:59PM | NOx-N | H2SO4 | YES | 2.17
41 | 7991 | 155 | 8964 | 2011-01-06 | 4:01PM | NOx-N | H2SO4 | YES | 2.625
42 | 7992 | 155 | 8965 | 2011-01-06 | 4:02PM | NOx-N | H2SO4 | YES | 18.24
43 | 7993 | 155 | 8966 | 2011-01-06 | 4:04PM | NOx-N | H2SO4 | YES | 16.255
44 | 7994 | 155 | 8967 | 2011-01-06 | 4:04PM | NOx-N | H2SO4 | YES | 7.895
45 | 7995 | 155 | 8968 | 2011-01-06 | 4:06PM | NOx-N | H2SO4 | YES | 4.45
46 | 7996 | 155 | 8969 | 2011-01-06 | 4:07PM | NOx-N | H2SO4 | YES | 10.87
47 | 7997 | 155 | 8970 | 2011-01-06 | 4:07PM | NOx-N | H2SO4 | YES | 3.82
48 | 7998 | 155 | 8971 | 2011-01-06 | 4:08PM | NOx-N | H2SO4 | YES | 7.105
49 | 7999 | 155 | 8972 | 2011-01-06 | 1:43PM | NOx-N | H2SO4 | YES | 16.56
50 | 8000 | 155 | 8973 | 2011-01-06 | 1:43PM | NOx-N | H2SO4 | YES | 13.24
51 | 8001 | 155 | 8974 | 2011-01-06 | 1:45PM | NOx-N | H2SO4 | YES | 12.71
52 | 8002 | 155 | 8975 | 2011-01-06 | 1:45PM | NOx-N | H2SO4 | YES | 12.92
53 | 8003 | 155 | 8976 | 2011-01-06 | 1:47PM | NOx-N | H2SO4 | YES | 12.665
54 | 8004 | 155 | 8977 | 2011-01-06 | 1:47PM | NOx-N | H2SO4 | YES | 14.27
55 | 8005 | 155 | 8978 | 2011-01-06 | : | NOx-N | 0 | 0 | 0
56 | 8006 | 155 | 8979 | 2011-01-06 | 1:49PM | NOx-N | H2SO4 | YES | 1.43
57 | 8007 | 155 | 8980 | 2011-01-06 | 1:51PM | NOx-N | H2SO4 | YES | 15.065
58 | 8008 | 155 | 8981 | 2011-01-06 | 1:51PM | NOx-N | H2SO4 | YES | 10.795
59 | 8009 | 155 | 8982 | 2011-01-06 | 1:53PM | NOx-N | H2SO4 | YES | 11.73
60 | 8010 | 155 | 8983 | 2011-01-06 | 1:53PM | NOx-N | H2SO4 | YES | 11.11
61 | 8011 | 155 | 8984 | 2011-01-06 | 1:55PM | NOx-N | H2SO4 | YES | 13.32
62 | 8012 | 155 | 8985 | 2011-01-06 | 1:55PM | NOx-N | H2SO4 | YES | 13.235
63 | 8013 | 155 | 8986 | 2011-01-06 | 1:58PM | NOx-N | H2SO4 | YES | 14.11
64 | 8014 | 155 | 8987 | 2011-01-06 | 1:58PM | NOx-N | H2SO4 | YES | 9.865
Formulas:
Sample Date = Table1[[#This Row],[Sample Date]]