## FieldWorksheet
No. | Research Site | DEP Project | Box | Field ID (Plot) | Sample ID | ARL Set No. | ARL Lab No. | Sample Date | Time (Hour) | Time (Minutes) | Time (AM/PM) | Preservation Method | Cool (Wet Ice) to <4°C | Sample Collection | Final Volume (mL) | Date | Rainfall | Irrigation |  | Duplicates | Plot | pH Test | Analyte
1 | Citra, FL | 3 | 1 | 1 | 8101 | 157 | 9074 | 2011-01-20 | 1 | 17 | PM | H2SO4 | YES | NOx-N | 2705 | 2011-01-17 |  | 0.5 |  | D1 | 44 | 1.6 | NOx-N
2 | Citra, FL | 3 | 1 | 2 | 8102 | 157 | 9075 | 2011-01-20 | 1 | 17 | PM | H2SO4 | YES | NOx-N | 500 | 2011-01-17 | 0.7 |  |  | D2 | 45
3 | Citra, FL | 3 | 1 | 3 | 8103 | 157 | 9076 | 2011-01-20 | 1 | 18 | PM | H2SO4 | YES | NOx-N | 1055 |  |  |  |  | D3 | 46
4 | Citra, FL | 3 | 1 | 4 | 8104 | 157 | 9077 | 2011-01-20 | 1 | 18 | PM | H2SO4 | YES | NOx-N | 1060 |  |  |  |  | D4 | 47
5 | Citra, FL | 3 | 1 | 5 | 8105 | 157 | 9078 | 2011-01-20 | 1 | 20 | PM | H2SO4 | YES | NOx-N | 5530 |  |  |  |  | D5 | 48
6 | Citra, FL | 3 | 1 | 6 | 8106 | 157 | 9079 | 2011-01-20 | 1 | 20 | PM | H2SO4 | YES | NOx-N | 2060
7 | Citra, FL | 3 | 1 | 7 | 8107 | 157 | 9080 | 2011-01-20 | 1 | 22 | PM | H2SO4 | YES | NOx-N | 2140 | Total | 0.7 | 0.5
8 | Citra, FL | 3 | 1 | 8 | 8108 | 157 | 9081 | 2011-01-20 | 1 | 22 | PM | H2SO4 | YES | NOx-N | 2780
9 | Citra, FL | 3 | 1 | 9 | 8109 | 157 | 9082 | 2011-01-20 | 1 | 23 | PM | H2SO4 | YES | NOx-N | 3215
10 | Citra, FL | 3 | 1 | 10 | 8110 | 157 | 9083 | 2011-01-20 | 1 | 23 | PM | H2SO4 | YES | NOx-N | 2610
11 | Citra, FL | 3 | 1 | 11 | 8111 | 157 | 9084 | 2011-01-20 | 1 | 27 | PM | H2SO4 | YES | NOx-N | 1760 | High Temp | Low Temp | Description | Wind Direction | Wind Speed
12 | Citra, FL | 3 | 1 | 12 | 8112 | 157 | 9085 | 2011-01-20 | 1 | 27 | PM | H2SO4 | YES | NOx-N | 5570 | 78 | 38 | Partly Cloudy | SE | 8
13 | Citra, FL | 3 | 1 | 13 | 8113 | 157 | 9086 | 2011-01-20 | 1 | 29 | PM | H2SO4 | YES | NOx-N | 1795
14 | Citra, FL | 3 | 1 | 14 | 8114 | 157 | 9087 | 2011-01-20 | 1 | 29 | PM | H2SO4 | YES | NOx-N | 5860
15 | Citra, FL | 3 | 1 | 15 | 8115 | 157 | 9088 | 2011-01-20 | 1 | 30 | PM | H2SO4 | YES | NOx-N | 1260
16 | Citra, FL | 3 | 1 | 16 | 8116 | 157 | 9089 | 2011-01-20 | 1 | 30 | PM | H2SO4 | YES | NOx-N | 1090 | Notes/Comments
17 | Citra, FL | 3 | 2 | 17 | 8117 | 157 | 9090 | 2011-01-20 | 2 | 00 | PM | H2SO4 | YES | NOx-N | 2640 | None
18 | Citra, FL | 3 | 2 | 18 | 8118 | 157 | 9091 | 2011-01-20 | 2 | 00 | PM | H2SO4 | YES | NOx-N | 1730
19 | Citra, FL | 3 | 2 | 19 | 8119 | 157 | 9092 | 2011-01-20 | 2 | 01 | PM | H2SO4 | YES | NOx-N | 2010
20 | Citra, FL | 3 | 2 | 20 | 8120 | 157 | 9093 | 2011-01-20 | 2 | 01 | PM | H2SO4 | YES | NOx-N | 1780
21 | Citra, FL | 3 | 2 | 21 | 8121 | 157 | 9094 | 2011-01-20 | 2 | 02 | PM | H2SO4 | YES | NOx-N | 3040
22 | Citra, FL | 3 | 2 | 22 | 8122 | 157 | 9095 | 2011-01-20 | 2 | 02 | PM | H2SO4 | YES | NOx-N | 6310
23 | Citra, FL | 3 | 2 | 23 | 8123 | 157 | 9096 | 2011-01-20 | 2 | 03 | PM | H2SO4 | YES | NOx-N | 4820
24 | Citra, FL | 3 | 2 | 24 | 8124 | 157 | 9097 | 2011-01-20 | 2 | 03 | PM | H2SO4 | YES | NOx-N | 5860
25 | Citra, FL | 3 | 2 | 25 | 8125 | 157 | 9098 | 2011-01-20 | 2 | 04 | PM | H2SO4 | YES | NOx-N | 4710
26 | Citra, FL | 3 | 2 | 26 | 8126 | 157 | 9099 | 2011-01-20 | 2 | 04 | PM | H2SO4 | YES | NOx-N | 2650
27 | Citra, FL | 3 | 2 | 27 | 8127 | 157 | 9100 | 2011-01-20 | 2 | 06 | PM | H2SO4 | YES | NOx-N | 12340
28 | Citra, FL | 3 | 2 | 28 | 8128 | 157 | 9101 | 2011-01-20 | 2 | 06 | PM | H2SO4 | YES | NOx-N | 4240
29 | Citra, FL | 3 | 2 | 29 | 8129 | 157 | 9102 | 2011-01-20 | 2 | 07 | PM | H2SO4 | YES | NOx-N | 3005
30 | Citra, FL | 3 | 2 | 30 | 8130 | 157 | 9103 | 2011-01-20
31 | Citra, FL | 3 | 2 | 31 | 8131 | 157 | 9104 | 2011-01-20 | 2 | 08 | PM | H2SO4 | YES | NOx-N | 1470
32 | Citra, FL | 3 | 2 | 32 | 8132 | 157 | 9105 | 2011-01-20 | 2 | 08 | PM | H2SO4 | YES | NOx-N | 5470
33 | Citra, FL | 3 | 3 | 33 | 8133 | 157 | 9106 | 2011-01-20 | 2 | 41 | PM | H2SO4 | YES | NOx-N | 2225
34 | Citra, FL | 3 | 3 | 34 | 8134 | 157 | 9107 | 2011-01-20 | 2 | 41 | PM | H2SO4 | YES | NOx-N | 1640
35 | Citra, FL | 3 | 3 | 35 | 8135 | 157 | 9108 | 2011-01-20 | 2 | 42 | PM | H2SO4 | YES | NOx-N | 3000
36 | Citra, FL | 3 | 3 | 36 | 8136 | 157 | 9109 | 2011-01-20 | 2 | 42 | PM | H2SO4 | YES | NOx-N | 5680
37 | Citra, FL | 3 | 3 | 37 | 8137 | 157 | 9110 | 2011-01-20 | 2 | 43 | PM | H2SO4 | YES | NOx-N | 2410
38 | Citra, FL | 3 | 3 | 38 | 8138 | 157 | 9111 | 2011-01-20 | 2 | 43 | PM | H2SO4 | YES | NOx-N | 3400
39 | Citra, FL | 3 | 3 | 39 | 8139 | 157 | 9112 | 2011-01-20 | 2 | 45 | PM | H2SO4 | YES | NOx-N | 1245
40 | Citra, FL | 3 | 3 | 40 | 8140 | 157 | 9113 | 2011-01-20 | 2 | 45 | PM | H2SO4 | YES | NOx-N | 650
41 | Citra, FL | 3 | 3 | 41 | 8141 | 157 | 9114 | 2011-01-20 | 2 | 46 | PM | H2SO4 | YES | NOx-N | 2250
42 | Citra, FL | 3 | 3 | 42 | 8142 | 157 | 9115 | 2011-01-20 | 2 | 46 | PM | H2SO4 | YES | NOx-N | 1770
43 | Citra, FL | 3 | 3 | 43 | 8143 | 157 | 9116 | 2011-01-20 | 2 | 47 | PM | H2SO4 | YES | NOx-N | 2685
44 | Citra, FL | 3 | 3 | 44 | 8144 | 157 | 9117 | 2011-01-20 | 2 | 48 | PM | H2SO4 | YES | NOx-N | 11560
45 | Citra, FL | 3 | 3 | 45 | 8145 | 157 | 9118 | 2011-01-20 | 2 | 49 | PM | H2SO4 | YES | NOx-N | 1100
46 | Citra, FL | 3 | 3 | 46 | 8146 | 157 | 9119 | 2011-01-20 | 2 | 50 | PM | H2SO4 | YES | NOx-N | 675
47 | Citra, FL | 3 | 3 | 47 | 8147 | 157 | 9120 | 2011-01-20 | 2 | 51 | PM | H2SO4 | YES | NOx-N | 9370
48 | Citra, FL | 3 | 3 | 48 | 8148 | 157 | 9121 | 2011-01-20 | 2 | 53 | PM | H2SO4 | YES | NOx-N | 685
49 | Citra, FL | 3 | 4 | 49 | 8149 | 157 | 9122 | 2011-01-20 | 3 | 22 | PM | H2SO4 | YES | NOx-N | 8370
50 | Citra, FL | 3 | 4 | 50 | 8150 | 157 | 9123 | 2011-01-20 | 3 | 22 | PM | H2SO4 | YES | NOx-N | 4960
51 | Citra, FL | 3 | 4 | 51 | 8151 | 157 | 9124 | 2011-01-20 | 3 | 24 | PM | H2SO4 | YES | NOx-N | 19485
52 | Citra, FL | 3 | 4 | 52 | 8152 | 157 | 9125 | 2011-01-20 | 3 | 24 | PM | H2SO4 | YES | NOx-N | 8445
53 | Citra, FL | 3 | 4 | 53 | 8153 | 157 | 9126 | 2011-01-20 | 3 | 25 | PM | H2SO4 | YES | NOx-N | 10170
54 | Citra, FL | 3 | 4 | 54 | 8154 | 157 | 9127 | 2011-01-20 | 3 | 25 | PM | H2SO4 | YES | NOx-N | 3970
55 | Citra, FL | 3 | 4 | 55 | 8155 | 157 | 9128 | 2011-01-20
56 | Citra, FL | 3 | 4 | 56 | 8156 | 157 | 9129 | 2011-01-20 | 3 | 27 | PM | H2SO4 | YES | NOx-N | 645
57 | Citra, FL | 3 | 4 | 57 | 8157 | 157 | 9130 | 2011-01-20 | 3 | 28 | PM | H2SO4 | YES | NOx-N | 2810
58 | Citra, FL | 3 | 4 | 58 | 8158 | 157 | 9131 | 2011-01-20 | 3 | 28 | PM | H2SO4 | YES | NOx-N | 11640
59 | Citra, FL | 3 | 4 | 59 | 8159 | 157 | 9132 | 2011-01-20 | 3 | 30 | PM | H2SO4 | YES | NOx-N | 13470
60 | Citra, FL | 3 | 4 | 60 | 8160 | 157 | 9133 | 2011-01-20 | 3 | 30 | PM | H2SO4 | YES | NOx-N | 8915
61 | Citra, FL | 3 | 4 | 61 | 8161 | 157 | 9134 | 2011-01-20 | 3 | 31 | PM | H2SO4 | YES | NOx-N | 8470
62 | Citra, FL | 3 | 4 | 62 | 8162 | 157 | 9135 | 2011-01-20 | 3 | 31 | PM | H2SO4 | YES | NOx-N | 5815
63 | Citra, FL | 3 | 4 | 63 | 8163 | 157 | 9136 | 2011-01-20 | 3 | 33 | PM | H2SO4 | YES | NOx-N | 9915
64 | Citra, FL | 3 | 4 | 64 | 8164 | 157 | 9137 | 2011-01-20 | 3 | 33 | PM | H2SO4 | YES | NOx-N | 4175
65 | Citra, FL | 3 | * | D1 | 8165 | 157 | 9138 | 2011-01-20 | 2 | 48 | PM | H2SO4 | YES | NOx-N | No Volume
66 | Citra, FL | 3 | * | D2 | 8166 | 157 | 9139 | 2011-01-20 | 2 | 49 | PM | H2SO4 | YES | NOx-N | No Volume
67 | Citra, FL | 3 | * | D3 | 8167 | 157 | 9140 | 2011-01-20 | 2 | 50 | PM | H2SO4 | YES | NOx-N | No Volume
68 | Citra, FL | 3 | * | D4 | 8168 | 157 | 9141 | 2011-01-20 | 2 | 51 | PM | H2SO4 | YES | NOx-N | No Volume
69 | Citra, FL | 3 | * | D5 | 8169 | 157 | 9142 | 2011-01-20 | 2 | 53 | PM | H2SO4 | YES | NOx-N | No Volume
70 | Citra, FL | 3 | * | FB1 | 8170 | 157 | 9143 | 2011-01-20 | 4 | 10 | PM | H2SO4 | YES | NOx-N | No Volume
71 | Citra, FL | 3 | * | FB2 | 8171 | 157 | 9144 | 2011-01-20 | 4 | 10 | PM | H2SO4 | YES | NOx-N | No Volume
72 | Citra, FL | 3 | * | EB1 | 8172 | 157 | 9145 | 2011-01-20 | 4 | 11 | PM | H2SO4 | YES | NOx-N | No Volume
73 | Citra, FL | 3 | * | EB2 | 8173 | 157 | 9146 | 2011-01-20 | 4 | 11 | PM | H2SO4 | YES | NOx-N | No Volume
74 | Citra, FL | 3 | * | EB3 | 8174 | 157 | 9147 | 2011-01-20 | 4 | 12 | PM | H2SO4 | YES | NOx-N | No Volume
75 | Citra, FL | 3 | * | EB4 | 8175 | 157 | 9148 | 2011-01-20 | 4 | 12 | PM | H2SO4 | YES | NOx-N | No Volume
Formulas:
Sample Date = [Sample Date, row above]

## FieldPrintout
No. | Research Site | DEP Project | Box | Field ID (Plot) | Sample ID | ARL Set No. | ARL Lab No. | Sample Date | Sample Collection Time | Preserve Method | Cool (Wet Ice) to <4°C | Sample Collection | Final Volume (mL) | No. | Research Site | DEP Project | Box | Field ID (Plot) | Sample ID | ARL Set No. | ARL Lab No. | Sample Date | Sample Collection Time | Preserve Method | Cool (Wet Ice) to <4°C | Sample Collection | Final Volume (mL)
1 | Citra, FL | 3 | 1 | 1 | 8101 | c157 | c9074 | 2011-01-20 | 1:17PM | H2SO4 | YES | NOx-N |  | 53 | Citra, FL | 3 | 4 | 53 | 8153 | c157 | c9126 | 2011-01-20 | 3:25PM | H2SO4 | YES | NOx-N
2 | Citra, FL | 3 | 1 | 2 | 8102 | c157 | c9075 | 2011-01-20 | 1:17PM | H2SO4 | YES | NOx-N |  | 54 | Citra, FL | 3 | 4 | 54 | 8154 | c157 | c9127 | 2011-01-20 | 3:25PM | H2SO4 | YES | NOx-N
3 | Citra, FL | 3 | 1 | 3 | 8103 | c157 | c9076 | 2011-01-20 | 1:18PM | H2SO4 | YES | NOx-N |  | 55 | Citra, FL | 3 | 4 | 55 | 8155 | c157 | c9128 | 2011-01-20 | : | 0 | YES | 0
4 | Citra, FL | 3 | 1 | 4 | 8104 | c157 | c9077 | 2011-01-20 | 1:18PM | H2SO4 | YES | NOx-N |  | 56 | Citra, FL | 3 | 4 | 56 | 8156 | c157 | c9129 | 2011-01-20 | 3:27PM | H2SO4 | YES | NOx-N
5 | Citra, FL | 3 | 1 | 5 | 8105 | c157 | c9078 | 2011-01-20 | 1:20PM | H2SO4 | YES | NOx-N |  | 57 | Citra, FL | 3 | 4 | 57 | 8157 | c157 | c9130 | 2011-01-20 | 3:28PM | H2SO4 | YES | NOx-N
6 | Citra, FL | 3 | 1 | 6 | 8106 | c157 | c9079 | 2011-01-20 | 1:20PM | H2SO4 | YES | NOx-N |  | 58 | Citra, FL | 3 | 4 | 58 | 8158 | c157 | c9131 | 2011-01-20 | 3:28PM | H2SO4 | YES | NOx-N
7 | Citra, FL | 3 | 1 | 7 | 8107 | c157 | c9080 | 2011-01-20 | 1:22PM | H2SO4 | YES | NOx-N |  | 59 | Citra, FL | 3 | 4 | 59 | 8159 | c157 | c9132 | 2011-01-20 | 3:30PM | H2SO4 | YES | NOx-N
8 | Citra, FL | 3 | 1 | 8 | 8108 | c157 | c9081 | 2011-01-20 | 1:22PM | H2SO4 | YES | NOx-N |  | 60 | Citra, FL | 3 | 4 | 60 | 8160 | c157 | c9133 | 2011-01-20 | 3:30PM | H2SO4 | YES | NOx-N
9 | Citra, FL | 3 | 1 | 9 | 8109 | c157 | c9082 | 2011-01-20 | 1:23PM | H2SO4 | YES | NOx-N |  | 61 | Citra, FL | 3 | 4 | 61 | 8161 | c157 | c9134 | 2011-01-20 | 3:31PM | H2SO4 | YES | NOx-N
10 | Citra, FL | 3 | 1 | 10 | 8110 | c157 | c9083 | 2011-01-20 | 1:23PM | H2SO4 | YES | NOx-N |  | 62 | Citra, FL | 3 | 4 | 62 | 8162 | c157 | c9135 | 2011-01-20 | 3:31PM | H2SO4 | YES | NOx-N
11 | Citra, FL | 3 | 1 | 11 | 8111 | c157 | c9084 | 2011-01-20 | 1:27PM | H2SO4 | YES | NOx-N |  | 63 | Citra, FL | 3 | 4 | 63 | 8163 | c157 | c9136 | 2011-01-20 | 3:33PM | H2SO4 | YES | NOx-N
12 | Citra, FL | 3 | 1 | 12 | 8112 | c157 | c9085 | 2011-01-20 | 1:27PM | H2SO4 | YES | NOx-N |  | 64 | Citra, FL | 3 | 4 | 64 | 8164 | c157 | c9137 | 2011-01-20 | 3:33PM | H2SO4 | YES | NOx-N
13 | Citra, FL | 3 | 1 | 13 | 8113 | c157 | c9086 | 2011-01-20 | 1:29PM | H2SO4 | YES | NOx-N |  | 65 | Citra, FL | 3 | * | D1 | 8165 | c157 | c9138 | 2011-01-20 | 2:48PM | H2SO4 | YES | NOx-N | No Volume
14 | Citra, FL | 3 | 1 | 14 | 8114 | c157 | c9087 | 2011-01-20 | 1:29PM | H2SO4 | YES | NOx-N |  | 66 | Citra, FL | 3 | * | D2 | 8166 | c157 | c9139 | 2011-01-20 | 2:49PM | H2SO4 | YES | NOx-N | No Volume
15 | Citra, FL | 3 | 1 | 15 | 8115 | c157 | c9088 | 2011-01-20 | 1:30PM | H2SO4 | YES | NOx-N |  | 67 | Citra, FL | 3 | * | D3 | 8167 | c157 | c9140 | 2011-01-20 | 2:50PM | H2SO4 | YES | NOx-N | No Volume
16 | Citra, FL | 3 | 1 | 16 | 8116 | c157 | c9089 | 2011-01-20 | 1:30PM | H2SO4 | YES | NOx-N |  | 68 | Citra, FL | 3 | * | D4 | 8168 | c157 | c9141 | 2011-01-20 | 2:51PM | H2SO4 | YES | NOx-N | No Volume
17 | Citra, FL | 3 | 2 | 17 | 8117 | c157 | c9090 | 2011-01-20 | 2:00PM | H2SO4 | YES | NOx-N |  | 69 | Citra, FL | 3 | * | D5 | 8169 | c157 | c9142 | 2011-01-20 | 2:53PM | H2SO4 | YES | NOx-N | No Volume
18 | Citra, FL | 3 | 2 | 18 | 8118 | c157 | c9091 | 2011-01-20 | 2:00PM | H2SO4 | YES | NOx-N |  | 70 | Citra, FL | 3 | * | FB1 | 8170 | c157 | c9143 | 2011-01-20 | 4:10PM | H2SO4 | YES | NOx-N | No Volume
19 | Citra, FL | 3 | 2 | 19 | 8119 | c157 | c9092 | 2011-01-20 | 2:01PM | H2SO4 | YES | NOx-N |  | 71 | Citra, FL | 3 | * | FB2 | 8171 | c157 | c9144 | 2011-01-20 | 4:10PM | H2SO4 | YES | NOx-N | No Volume
20 | Citra, FL | 3 | 2 | 20 | 8120 | c157 | c9093 | 2011-01-20 | 2:01PM | H2SO4 | YES | NOx-N |  | 72 | Citra, FL | 3 | * | EB1 | 8172 | c157 | c9145 | 2011-01-20 | 4:11PM | H2SO4 | YES | NOx-N | No Volume
21 | Citra, FL | 3 | 2 | 21 | 8121 | c157 | c9094 | 2011-01-20 | 2:02PM | H2SO4 | YES | NOx-N |  | 73 | Citra, FL | 3 | * | EB2 | 8173 | c157 | c9146 | 2011-01-20 | 4:11PM | H2SO4 | YES | NOx-N | No Volume
22 | Citra, FL | 3 | 2 | 22 | 8122 | c157 | c9095 | 2011-01-20 | 2:02PM | H2SO4 | YES | NOx-N |  | 74 | Citra, FL | 3 | * | EB3 | 8174 | c157 | c9147 | 2011-01-20 | 4:12PM | H2SO4 | YES | NOx-N | No Volume
23 | Citra, FL | 3 | 2 | 23 | 8123 | c157 | c9096 | 2011-01-20 | 2:03PM | H2SO4 | YES | NOx-N |  | 75 | Citra, FL | 3 | * | EB4 | 8175 | c157 | c9148 | 2011-01-20 | 4:12PM | H2SO4 | YES | NOx-N | No Volume
24 | Citra, FL | 3 | 2 | 24 | 8124 | c157 | c9097 | 2011-01-20 | 2:03PM | H2SO4 | YES | NOx-N |  | Duplicates |  | pH Test |  | Rainfall |  | Irrigation |  | Weather
25 | Citra, FL | 3 | 2 | 25 | 8125 | c157 | c9098 | 2011-01-20 | 2:04PM | H2SO4 | YES | NOx-N |  | D1: |  | 1.6 |  | 0.7 |  | 0.5 |  | Temperature (°F) |  | Description |  | Wind Direction (mph)
26 | Citra, FL | 3 | 2 | 26 | 8126 | c157 | c9099 | 2011-01-20 | 2:04PM | H2SO4 | YES | NOx-N |  | D2: | [7 empty] | High: | 78 | Partly Cloudy |  | SE8
27 | Citra, FL | 3 | 2 | 27 | 8127 | c157 | c9100 | 2011-01-20 | 2:06PM | H2SO4 | YES | NOx-N |  | D3:
28 | Citra, FL | 3 | 2 | 28 | 8128 | c157 | c9101 | 2011-01-20 | 2:06PM | H2SO4 | YES | NOx-N |  | D4: | [7 empty] | Low: | 38
29 | Citra, FL | 3 | 2 | 29 | 8129 | c157 | c9102 | 2011-01-20 | 2:07PM | H2SO4 | YES | NOx-N |  | D5:
30 | Citra, FL | 3 | 2 | 30 | 8130 | c157 | c9103 | 2011-01-20 | : | 0 | YES | 0 |  | Equipment Used: Honda Generator (Electric Power), Welch Pressure/Vacuum Pump (Mechanical Pump), Nalgene 5 Gallon HDPE Vacuum Carboys (Leachate Transfer device and cold catch), Polyethylene Tubing, Polyproplyene Fittings, PVC, H2SO4, Sterile Vials, Syringes, pH Test Papers, DI Water (Carboy and Squeeze bottle)
31 | Citra, FL | 3 | 2 | 31 | 8131 | c157 | c9104 | 2011-01-20 | 2:08PM | H2SO4 | YES | NOx-N
32 | Citra, FL | 3 | 2 | 32 | 8132 | c157 | c9105 | 2011-01-20 | 2:08PM | H2SO4 | YES | NOx-N
33 | Citra, FL | 3 | 3 | 33 | 8133 | c157 | c9106 | 2011-01-20 | 2:41PM | H2SO4 | YES | NOx-N |  | Notes:
34 | Citra, FL | 3 | 3 | 34 | 8134 | c157 | c9107 | 2011-01-20 | 2:41PM | H2SO4 | YES | NOx-N
35 | Citra, FL | 3 | 3 | 35 | 8135 | c157 | c9108 | 2011-01-20 | 2:42PM | H2SO4 | YES | NOx-N
36 | Citra, FL | 3 | 3 | 36 | 8136 | c157 | c9109 | 2011-01-20 | 2:42PM | H2SO4 | YES | NOx-N
37 | Citra, FL | 3 | 3 | 37 | 8137 | c157 | c9110 | 2011-01-20 | 2:43PM | H2SO4 | YES | NOx-N
38 | Citra, FL | 3 | 3 | 38 | 8138 | c157 | c9111 | 2011-01-20 | 2:43PM | H2SO4 | YES | NOx-N
39 | Citra, FL | 3 | 3 | 39 | 8139 | c157 | c9112 | 2011-01-20 | 2:45PM | H2SO4 | YES | NOx-N |  | Comments: Samples collected are analyzed for NOx-N. Sample collection equipment are triple-rinsed with leachate prior to sample collection. Each sample collected will be identified with a Sample Identification Number (us) and an ARL Lab Identification Number. All samples are preserved w/H2SO4 to <2pH, and they're cooled to <4°C on wet ice in the field. One sample per sampling event will be tested for proper preservation by pouring the sample on to a pH test paper to check for accuracy. Any problems encountered with an individual sample will be coded "J" in the DEP Field Data Sheet and Custody Form, and a description of the problem listed in the "Notes" section. All Field Blanks and Irrigation Blanks will be collected prior to the collection of field samples; Equipment Blanks will be collected in the field during the sampling event. Rainfall and Irrigation are measured in inches. | [7 empty] | Code:
40 | Citra, FL | 3 | 3 | 40 | 8140 | c157 | c9113 | 2011-01-20 | 2:45PM | H2SO4 | YES | NOx-N | [9 empty] | FB1= Field Blank from DI Source
41 | Citra, FL | 3 | 3 | 41 | 8141 | c157 | c9114 | 2011-01-20 | 2:46PM | H2SO4 | YES | NOx-N | [9 empty] | FB2= Field Blank from Carboy
42 | Citra, FL | 3 | 3 | 42 | 8142 | c157 | c9115 | 2011-01-20 | 2:46PM | H2SO4 | YES | NOx-N | [9 empty] | FB3= Field Blank from Squeeze Bottles
43 | Citra, FL | 3 | 3 | 43 | 8143 | c157 | c9116 | 2011-01-20 | 2:47PM | H2SO4 | YES | NOx-N | [9 empty] | D= Duplicates
44 | Citra, FL | 3 | 3 | 44 | 8144 | c157 | c9117 | 2011-01-20 | 2:48PM | H2SO4 | YES | NOx-N | [9 empty] | EB= Equipment Blanks
45 | Citra, FL | 3 | 3 | 45 | 8145 | c157 | c9118 | 2011-01-20 | 2:49PM | H2SO4 | YES | NOx-N | [9 empty] | IB= Irrigation Blanks
46 | Citra, FL | 3 | 3 | 46 | 8146 | c157 | c9119 | 2011-01-20 | 2:50PM | H2SO4 | YES | NOx-N | [9 empty] | NS= No Sample
47 | Citra, FL | 3 | 3 | 47 | 8147 | c157 | c9120 | 2011-01-20 | 2:51PM | H2SO4 | YES | NOx-N | [9 empty] | NV= No Volume to Collect
48 | Citra, FL | 3 | 3 | 48 | 8148 | c157 | c9121 | 2011-01-20 | 2:53PM | H2SO4 | YES | NOx-N | [9 empty] | J= Problem encountered w/sample collection or documentation
49 | Citra, FL | 3 | 4 | 49 | 8149 | c157 | c9122 | 2011-01-20 | 3:22PM | H2SO4 | YES | NOx-N | [9 empty] | Address:
50 | Citra, FL | 3 | 4 | 50 | 8150 | c157 | c9123 | 2011-01-20 | 3:22PM | H2SO4 | YES | NOx-N | [9 empty] | Citra Plant Science Research Center
51 | Citra, FL | 3 | 4 | 51 | 8151 | c157 | c9124 | 2011-01-20 | 3:24PM | H2SO4 | YES | NOx-N | [9 empty] | 2556 West Highway 318
52 | Citra, FL | 3 | 4 | 52 | 8152 | c157 | c9125 | 2011-01-20 | 3:24PM | H2SO4 | YES | NOx-N | [9 empty] | Citra, FL 32113

## ElectronicCopy
No. | Research Site | DEP Project | Box | Field ID (Plot) | Sample ID | ARL Set No. | ARL Lab No. | Sample Date | Sample Collection Time | Preserve w/H2SO4 to <2pH | Cool (Wet Ice) to <4°C | Sample Collection | Final Volume (mL) | No. | Research Site | DEP Project | Box | Field ID (Plot) | Sample ID | ARL Set No. | ARL Lab No. | Sample Date | Sample Collection Time | Preserve w/H2SO4 to <2pH | Cool (Wet Ice) to <4°C | Sample Collection | Final Volume (mL)
1 | Citra, FL | 3 | 1 | 1 | 8101 | c157 | c9074 | 2011-01-20 | 1:17PM | H2SO4 | YES | NOx-N | 2705 | 53 | Citra, FL | 3 | 4 | 53 | 8153 | c157 | c9126 | 2011-01-20 | 3:25PM | H2SO4 | YES | NOx-N | 10170
2 | Citra, FL | 3 | 1 | 2 | 8102 | c157 | c9075 | 2011-01-20 | 1:17PM | H2SO4 | YES | NOx-N | 500 | 54 | Citra, FL | 3 | 4 | 54 | 8154 | c157 | c9127 | 2011-01-20 | 3:25PM | H2SO4 | YES | NOx-N | 3970
3 | Citra, FL | 3 | 1 | 3 | 8103 | c157 | c9076 | 2011-01-20 | 1:18PM | H2SO4 | YES | NOx-N | 1055 | 55 | Citra, FL | 3 | 4 | 55 | 8155 | c157 | c9128 | 2011-01-20 | : | 0 | 0 | 0 | 0
4 | Citra, FL | 3 | 1 | 4 | 8104 | c157 | c9077 | 2011-01-20 | 1:18PM | H2SO4 | YES | NOx-N | 1060 | 56 | Citra, FL | 3 | 4 | 56 | 8156 | c157 | c9129 | 2011-01-20 | 3:27PM | H2SO4 | YES | NOx-N | 645
5 | Citra, FL | 3 | 1 | 5 | 8105 | c157 | c9078 | 2011-01-20 | 1:20PM | H2SO4 | YES | NOx-N | 5530 | 57 | Citra, FL | 3 | 4 | 57 | 8157 | c157 | c9130 | 2011-01-20 | 3:28PM | H2SO4 | YES | NOx-N | 2810
6 | Citra, FL | 3 | 1 | 6 | 8106 | c157 | c9079 | 2011-01-20 | 1:20PM | H2SO4 | YES | NOx-N | 2060 | 58 | Citra, FL | 3 | 4 | 58 | 8158 | c157 | c9131 | 2011-01-20 | 3:28PM | H2SO4 | YES | NOx-N | 11640
7 | Citra, FL | 3 | 1 | 7 | 8107 | c157 | c9080 | 2011-01-20 | 1:22PM | H2SO4 | YES | NOx-N | 2140 | 59 | Citra, FL | 3 | 4 | 59 | 8159 | c157 | c9132 | 2011-01-20 | 3:30PM | H2SO4 | YES | NOx-N | 13470
8 | Citra, FL | 3 | 1 | 8 | 8108 | c157 | c9081 | 2011-01-20 | 1:22PM | H2SO4 | YES | NOx-N | 2780 | 60 | Citra, FL | 3 | 4 | 60 | 8160 | c157 | c9133 | 2011-01-20 | 3:30PM | H2SO4 | YES | NOx-N | 8915
9 | Citra, FL | 3 | 1 | 9 | 8109 | c157 | c9082 | 2011-01-20 | 1:23PM | H2SO4 | YES | NOx-N | 3215 | 61 | Citra, FL | 3 | 4 | 61 | 8161 | c157 | c9134 | 2011-01-20 | 3:31PM | H2SO4 | YES | NOx-N | 8470
10 | Citra, FL | 3 | 1 | 10 | 8110 | c157 | c9083 | 2011-01-20 | 1:23PM | H2SO4 | YES | NOx-N | 2610 | 62 | Citra, FL | 3 | 4 | 62 | 8162 | c157 | c9135 | 2011-01-20 | 3:31PM | H2SO4 | YES | NOx-N | 5815
11 | Citra, FL | 3 | 1 | 11 | 8111 | c157 | c9084 | 2011-01-20 | 1:27PM | H2SO4 | YES | NOx-N | 1760 | 63 | Citra, FL | 3 | 4 | 63 | 8163 | c157 | c9136 | 2011-01-20 | 3:33PM | H2SO4 | YES | NOx-N | 9915
12 | Citra, FL | 3 | 1 | 12 | 8112 | c157 | c9085 | 2011-01-20 | 1:27PM | H2SO4 | YES | NOx-N | 5570 | 64 | Citra, FL | 3 | 4 | 64 | 8164 | c157 | c9137 | 2011-01-20 | 3:33PM | H2SO4 | YES | NOx-N | 4175
13 | Citra, FL | 3 | 1 | 13 | 8113 | c157 | c9086 | 2011-01-20 | 1:29PM | H2SO4 | YES | NOx-N | 1795 | 65 | Citra, FL | 3 | * | D1 | 8165 | c157 | c9138 | 2011-01-20 | 2:48PM | H2SO4 | YES | NOx-N | No Volume
14 | Citra, FL | 3 | 1 | 14 | 8114 | c157 | c9087 | 2011-01-20 | 1:29PM | H2SO4 | YES | NOx-N | 5860 | 66 | Citra, FL | 3 | * | D2 | 8166 | c157 | c9139 | 2011-01-20 | 2:49PM | H2SO4 | YES | NOx-N | No Volume
15 | Citra, FL | 3 | 1 | 15 | 8115 | c157 | c9088 | 2011-01-20 | 1:30PM | H2SO4 | YES | NOx-N | 1260 | 67 | Citra, FL | 3 | * | D3 | 8167 | c157 | c9140 | 2011-01-20 | 2:50PM | H2SO4 | YES | NOx-N | No Volume
16 | Citra, FL | 3 | 1 | 16 | 8116 | c157 | c9089 | 2011-01-20 | 1:30PM | H2SO4 | YES | NOx-N | 1090 | 68 | Citra, FL | 3 | * | D4 | 8168 | c157 | c9141 | 2011-01-20 | 2:51PM | H2SO4 | YES | NOx-N | No Volume
17 | Citra, FL | 3 | 2 | 17 | 8117 | c157 | c9090 | 2011-01-20 | 2:00PM | H2SO4 | YES | NOx-N | 2640 | 69 | Citra, FL | 3 | * | D5 | 8169 | c157 | c9142 | 2011-01-20 | 2:53PM | H2SO4 | YES | NOx-N | No Volume
18 | Citra, FL | 3 | 2 | 18 | 8118 | c157 | c9091 | 2011-01-20 | 2:00PM | H2SO4 | YES | NOx-N | 1730 | 70 | Citra, FL | 3 | * | FB1 | 8170 | c157 | c9143 | 2011-01-20 | 4:10PM | H2SO4 | YES | NOx-N | No Volume
19 | Citra, FL | 3 | 2 | 19 | 8119 | c157 | c9092 | 2011-01-20 | 2:01PM | H2SO4 | YES | NOx-N | 2010 | 71 | Citra, FL | 3 | * | FB2 | 8171 | c157 | c9144 | 2011-01-20 | 4:10PM | H2SO4 | YES | NOx-N | No Volume
20 | Citra, FL | 3 | 2 | 20 | 8120 | c157 | c9093 | 2011-01-20 | 2:01PM | H2SO4 | YES | NOx-N | 1780 | 72 | Citra, FL | 3 | * | EB1 | 8172 | c157 | c9145 | 2011-01-20 | 4:11PM | H2SO4 | YES | NOx-N | No Volume
21 | Citra, FL | 3 | 2 | 21 | 8121 | c157 | c9094 | 2011-01-20 | 2:02PM | H2SO4 | YES | NOx-N | 3040 | 73 | Citra, FL | 3 | * | EB2 | 8173 | c157 | c9146 | 2011-01-20 | 4:11PM | H2SO4 | YES | NOx-N | No Volume
22 | Citra, FL | 3 | 2 | 22 | 8122 | c157 | c9095 | 2011-01-20 | 2:02PM | H2SO4 | YES | NOx-N | 6310 | 74 | Citra, FL | 3 | * | EB3 | 8174 | c157 | c9147 | 2011-01-20 | 4:12PM | H2SO4 | YES | NOx-N | No Volume
23 | Citra, FL | 3 | 2 | 23 | 8123 | c157 | c9096 | 2011-01-20 | 2:03PM | H2SO4 | YES | NOx-N | 4820 | 75 | Citra, FL | 3 | * | EB4 | 8175 | c157 | c9148 | 2011-01-20 | 4:12PM | H2SO4 | YES | NOx-N | No Volume
24 | Citra, FL | 3 | 2 | 24 | 8124 | c157 | c9097 | 2011-01-20 | 2:03PM | H2SO4 | YES | NOx-N | 5860 | Duplicates |  | pH Test |  | Rainfall |  | Irrigation |  | Weather
25 | Citra, FL | 3 | 2 | 25 | 8125 | c157 | c9098 | 2011-01-20 | 2:04PM | H2SO4 | YES | NOx-N | 4710 | D1: | 44 | 1.6 |  | 0.7 |  | 0.5 |  | Temperature (°F) |  | Description |  | Wind Direction (mph)
26 | Citra, FL | 3 | 2 | 26 | 8126 | c157 | c9099 | 2011-01-20 | 2:04PM | H2SO4 | YES | NOx-N | 2650 | D2: | 45 | [6 empty] | High: | 78 | Partly Cloudy |  | SE8
27 | Citra, FL | 3 | 2 | 27 | 8127 | c157 | c9100 | 2011-01-20 | 2:06PM | H2SO4 | YES | NOx-N | 12340 | D3: | 46
28 | Citra, FL | 3 | 2 | 28 | 8128 | c157 | c9101 | 2011-01-20 | 2:06PM | H2SO4 | YES | NOx-N | 4240 | D4: | 47 | [6 empty] | Low: | 38
29 | Citra, FL | 3 | 2 | 29 | 8129 | c157 | c9102 | 2011-01-20 | 2:07PM | H2SO4 | YES | NOx-N | 3005 | D5: | 48
30 | Citra, FL | 3 | 2 | 30 | 8130 | c157 | c9103 | 2011-01-20 | : | 0 | 0 | 0 | 0 | Equipment Used: Honda Generator (Electric Power), Welch Pressure/Vacuum Pump (Mechanical Pump), Nalgene 5 Gallon HDPE Vacuum Carboys (Leachate Transfer device and cold catch), Polyethylene Tubing, Polyproplyene Fittings, PVC, H2SO4, Sterile Vials, Syringes, pH Test Papers, DI Water (Carboy and Squeeze bottle)
31 | Citra, FL | 3 | 2 | 31 | 8131 | c157 | c9104 | 2011-01-20 | 2:08PM | H2SO4 | YES | NOx-N | 1470
32 | Citra, FL | 3 | 2 | 32 | 8132 | c157 | c9105 | 2011-01-20 | 2:08PM | H2SO4 | YES | NOx-N | 5470
33 | Citra, FL | 3 | 3 | 33 | 8133 | c157 | c9106 | 2011-01-20 | 2:41PM | H2SO4 | YES | NOx-N | 2225 | None
34 | Citra, FL | 3 | 3 | 34 | 8134 | c157 | c9107 | 2011-01-20 | 2:41PM | H2SO4 | YES | NOx-N | 1640
35 | Citra, FL | 3 | 3 | 35 | 8135 | c157 | c9108 | 2011-01-20 | 2:42PM | H2SO4 | YES | NOx-N | 3000
36 | Citra, FL | 3 | 3 | 36 | 8136 | c157 | c9109 | 2011-01-20 | 2:42PM | H2SO4 | YES | NOx-N | 5680
37 | Citra, FL | 3 | 3 | 37 | 8137 | c157 | c9110 | 2011-01-20 | 2:43PM | H2SO4 | YES | NOx-N | 2410
38 | Citra, FL | 3 | 3 | 38 | 8138 | c157 | c9111 | 2011-01-20 | 2:43PM | H2SO4 | YES | NOx-N | 3400
39 | Citra, FL | 3 | 3 | 39 | 8139 | c157 | c9112 | 2011-01-20 | 2:45PM | H2SO4 | YES | NOx-N | 1245 | Comments: Samples collected are analyzed for NOx-N. Sample collection equipment are triple-rinsed with leachate prior to sample collection. Each sample collected will be identified with a Sample Identification Number (us) and an ARL Lab Identification Number. All samples are preserved w/H2SO4 to <2pH, and they're cooled to <4°C on wet ice in the field. One sample per sampling event will be tested for proper preservation by pouring the sample on to a pH test paper to check for accuracy. Any problems encountered with an individual sample will be coded "J" in the DEP Field Data Sheet and Custody Form, and a description of the problem listed in the "Notes" section. All Field Blanks and Irrigation Blanks will be collected prior to the collection of field samples; Equipment Blanks will be collected in the field during the sampling event. Rainfall and Irrigation are measured in inches. | [7 empty] | Code:
40 | Citra, FL | 3 | 3 | 40 | 8140 | c157 | c9113 | 2011-01-20 | 2:45PM | H2SO4 | YES | NOx-N | 650 | [8 empty] | FB1= Field Blank from DI Source
41 | Citra, FL | 3 | 3 | 41 | 8141 | c157 | c9114 | 2011-01-20 | 2:46PM | H2SO4 | YES | NOx-N | 2250 | [8 empty] | FB2= Field Blank from Carboy
42 | Citra, FL | 3 | 3 | 42 | 8142 | c157 | c9115 | 2011-01-20 | 2:46PM | H2SO4 | YES | NOx-N | 1770 | [8 empty] | FB3= Field Blank from Squeeze Bottles
43 | Citra, FL | 3 | 3 | 43 | 8143 | c157 | c9116 | 2011-01-20 | 2:47PM | H2SO4 | YES | NOx-N | 2685 | [8 empty] | D= Duplicates
44 | Citra, FL | 3 | 3 | 44 | 8144 | c157 | c9117 | 2011-01-20 | 2:48PM | H2SO4 | YES | NOx-N | 11560 | [8 empty] | EB= Equipment Blanks
45 | Citra, FL | 3 | 3 | 45 | 8145 | c157 | c9118 | 2011-01-20 | 2:49PM | H2SO4 | YES | NOx-N | 1100 | [8 empty] | IB= Irrigation Blanks
46 | Citra, FL | 3 | 3 | 46 | 8146 | c157 | c9119 | 2011-01-20 | 2:50PM | H2SO4 | YES | NOx-N | 675 | [8 empty] | NS= No Sample
47 | Citra, FL | 3 | 3 | 47 | 8147 | c157 | c9120 | 2011-01-20 | 2:51PM | H2SO4 | YES | NOx-N | 9370 | [8 empty] | NV= No Volume to Collect
48 | Citra, FL | 3 | 3 | 48 | 8148 | c157 | c9121 | 2011-01-20 | 2:53PM | H2SO4 | YES | NOx-N | 685 | [8 empty] | J= Problem encountered w/sample collection or documentation
49 | Citra, FL | 3 | 4 | 49 | 8149 | c157 | c9122 | 2011-01-20 | 3:22PM | H2SO4 | YES | NOx-N | 8370 | [8 empty] | Address:
50 | Citra, FL | 3 | 4 | 50 | 8150 | c157 | c9123 | 2011-01-20 | 3:22PM | H2SO4 | YES | NOx-N | 4960 | [8 empty] | Citra Plant Science Research Center
51 | Citra, FL | 3 | 4 | 51 | 8151 | c157 | c9124 | 2011-01-20 | 3:24PM | H2SO4 | YES | NOx-N | 19485 | [8 empty] | 2556 West Highway 318
52 | Citra, FL | 3 | 4 | 52 | 8152 | c157 | c9125 | 2011-01-20 | 3:24PM | H2SO4 | YES | NOx-N | 8445 | [8 empty] | Citra, FL 32113

## CustodyForm
No. | Site | Project Code | Sample ID | ARL Set No. | ARL Lab No. | Date | Time | Notes/Comments | No. | Site | Project Code | Sample ID | ARL Set No. | ARL Lab No. | Date | Time | Notes/Comments
1 | Citra, FL | 3 | 8101 | c157 | c9074 | 2011-01-20 | 1:17PM |  | 54 | Citra, FL | 3 | 8154 | c157 | c9127 | 2011-01-20 | 3:25PM
2 | Citra, FL | 3 | 8102 | c157 | c9075 | 2011-01-20 | 1:17PM |  | 55 | Citra, FL | 3 | 8155 | c157 | c9128 | 2011-01-20 | :
3 | Citra, FL | 3 | 8103 | c157 | c9076 | 2011-01-20 | 1:18PM |  | 56 | Citra, FL | 3 | 8156 | c157 | c9129 | 2011-01-20 | 3:27PM
4 | Citra, FL | 3 | 8104 | c157 | c9077 | 2011-01-20 | 1:18PM |  | 57 | Citra, FL | 3 | 8157 | c157 | c9130 | 2011-01-20 | 3:28PM
5 | Citra, FL | 3 | 8105 | c157 | c9078 | 2011-01-20 | 1:20PM |  | 58 | Citra, FL | 3 | 8158 | c157 | c9131 | 2011-01-20 | 3:28PM
6 | Citra, FL | 3 | 8106 | c157 | c9079 | 2011-01-20 | 1:20PM |  | 59 | Citra, FL | 3 | 8159 | c157 | c9132 | 2011-01-20 | 3:30PM
7 | Citra, FL | 3 | 8107 | c157 | c9080 | 2011-01-20 | 1:22PM |  | 60 | Citra, FL | 3 | 8160 | c157 | c9133 | 2011-01-20 | 3:30PM
8 | Citra, FL | 3 | 8108 | c157 | c9081 | 2011-01-20 | 1:22PM |  | 61 | Citra, FL | 3 | 8161 | c157 | c9134 | 2011-01-20 | 3:31PM
9 | Citra, FL | 3 | 8109 | c157 | c9082 | 2011-01-20 | 1:23PM |  | 62 | Citra, FL | 3 | 8162 | c157 | c9135 | 2011-01-20 | 3:31PM
10 | Citra, FL | 3 | 8110 | c157 | c9083 | 2011-01-20 | 1:23PM |  | 63 | Citra, FL | 3 | 8163 | c157 | c9136 | 2011-01-20 | 3:33PM
11 | Citra, FL | 3 | 8111 | c157 | c9084 | 2011-01-20 | 1:27PM |  | 64 | Citra, FL | 3 | 8164 | c157 | c9137 | 2011-01-20 | 3:33PM
12 | Citra, FL | 3 | 8112 | c157 | c9085 | 2011-01-20 | 1:27PM |  | 65 | Citra, FL | 3 | 8165 | c157 | c9138 | 2011-01-20 | 2:48PM
13 | Citra, FL | 3 | 8113 | c157 | c9086 | 2011-01-20 | 1:29PM |  | 66 | Citra, FL | 3 | 8166 | c157 | c9139 | 2011-01-20 | 2:49PM
14 | Citra, FL | 3 | 8114 | c157 | c9087 | 2011-01-20 | 1:29PM |  | 67 | Citra, FL | 3 | 8167 | c157 | c9140 | 2011-01-20 | 2:50PM
15 | Citra, FL | 3 | 8115 | c157 | c9088 | 2011-01-20 | 1:30PM |  | 68 | Citra, FL | 3 | 8168 | c157 | c9141 | 2011-01-20 | 2:51PM
16 | Citra, FL | 3 | 8116 | c157 | c9089 | 2011-01-20 | 1:30PM |  | 69 | Citra, FL | 3 | 8169 | c157 | c9142 | 2011-01-20 | 2:53PM
17 | Citra, FL | 3 | 8117 | c157 | c9090 | 2011-01-20 | 2:00PM |  | 70 | Citra, FL | 3 | 8170 | c157 | c9143 | 2011-01-20 | 4:10PM
18 | Citra, FL | 3 | 8118 | c157 | c9091 | 2011-01-20 | 2:00PM |  | 71 | Citra, FL | 3 | 8171 | c157 | c9144 | 2011-01-20 | 4:10PM
19 | Citra, FL | 3 | 8119 | c157 | c9092 | 2011-01-20 | 2:01PM |  | 72 | Citra, FL | 3 | 8172 | c157 | c9145 | 2011-01-20 | 4:11PM
20 | Citra, FL | 3 | 8120 | c157 | c9093 | 2011-01-20 | 2:01PM |  | 73 | Citra, FL | 3 | 8173 | c157 | c9146 | 2011-01-20 | 4:11PM
21 | Citra, FL | 3 | 8121 | c157 | c9094 | 2011-01-20 | 2:02PM |  | 74 | Citra, FL | 3 | 8174 | c157 | c9147 | 2011-01-20 | 4:12PM
22 | Citra, FL | 3 | 8122 | c157 | c9095 | 2011-01-20 | 2:02PM |  | 75 | Citra, FL | 3 | 8175 | c157 | c9148 | 2011-01-20 | 4:12PM
23 | Citra, FL | 3 | 8123 | c157 | c9096 | 2011-01-20 | 2:03PM
24 | Citra, FL | 3 | 8124 | c157 | c9097 | 2011-01-20 | 2:03PM |  | Custody Transfer
25 | Citra, FL | 3 | 8125 | c157 | c9098 | 2011-01-20 | 2:04PM |  | Date of Delivery: | [5 empty] | Date Received:
26 | Citra, FL | 3 | 8126 | c157 | c9099 | 2011-01-20 | 2:04PM
27 | Citra, FL | 3 | 8127 | c157 | c9100 | 2011-01-20 | 2:06PM |  | Time of Delivery: | [5 empty] | Time Received:
28 | Citra, FL | 3 | 8128 | c157 | c9101 | 2011-01-20 | 2:06PM
29 | Citra, FL | 3 | 8129 | c157 | c9102 | 2011-01-20 | 2:07PM |  | Departing Temp (°C): | [5 empty] | Received Temp (°C)
30 | Citra, FL | 3 | 8130 | c157 | c9103 | 2011-01-20 | :
31 | Citra, FL | 3 | 8131 | c157 | c9104 | 2011-01-20 | 2:08PM |  | Deliverd by: | [5 empty] | Received by:
32 | Citra, FL | 3 | 8132 | c157 | c9105 | 2011-01-20 | 2:08PM
33 | Citra, FL | 3 | 8133 | c157 | c9106 | 2011-01-20 | 2:41PM |  | Signature: | [5 empty] | Signature:
34 | Citra, FL | 3 | 8134 | c157 | c9107 | 2011-01-20 | 2:41PM
35 | Citra, FL | 3 | 8135 | c157 | c9108 | 2011-01-20 | 2:42PM
36 | Citra, FL | 3 | 8136 | c157 | c9109 | 2011-01-20 | 2:42PM |  | Notes
37 | Citra, FL | 3 | 8137 | c157 | c9110 | 2011-01-20 | 2:43PM |  | Report Results To: |  |  | Dr. Laurie Trenholm (letr@ufl.edu); Basil Wetherington (bdwiii@ufl.edu); CJ Bain (cjbain@ufl.edu)
38 | Citra, FL | 3 | 8138 | c157 | c9111 | 2011-01-20 | 2:43PM
39 | Citra, FL | 3 | 8139 | c157 | c9112 | 2011-01-20 | 2:45PM |  | Sample Collection Team: |  |  | Basil Wetherington, Ronald Castillo
40 | Citra, FL | 3 | 8140 | c157 | c9113 | 2011-01-20 | 2:45PM
41 | Citra, FL | 3 | 8141 | c157 | c9114 | 2011-01-20 | 2:46PM
42 | Citra, FL | 3 | 8142 | c157 | c9115 | 2011-01-20 | 2:46PM |  | Comments
43 | Citra, FL | 3 | 8143 | c157 | c9116 | 2011-01-20 | 2:47PM |  | All samples were preserved w/H2SO4 to <2pH and cooled on wet ice to <4°C. All samples were taken for research purposes, so individual sample identification and location are coded in the Custody Form to prevent biasness with the sample results.
44 | Citra, FL | 3 | 8144 | c157 | c9117 | 2011-01-20 | 2:48PM
45 | Citra, FL | 3 | 8145 | c157 | c9118 | 2011-01-20 | 2:49PM
46 | Citra, FL | 3 | 8146 | c157 | c9119 | 2011-01-20 | 2:50PM
47 | Citra, FL | 3 | 8147 | c157 | c9120 | 2011-01-20 | 2:51PM
48 | Citra, FL | 3 | 8148 | c157 | c9121 | 2011-01-20 | 2:53PM
49 | Citra, FL | 3 | 8149 | c157 | c9122 | 2011-01-20 | 3:22PM
50 | Citra, FL | 3 | 8150 | c157 | c9123 | 2011-01-20 | 3:22PM
51 | Citra, FL | 3 | 8151 | c157 | c9124 | 2011-01-20 | 3:24PM
52 | Citra, FL | 3 | 8152 | c157 | c9125 | 2011-01-20 | 3:24PM
53 | Citra, FL | 3 | 8153 | c157 | c9126 | 2011-01-20 | 3:25PM
Formulas:
Date = Table1[[#This Row],[Sample Date]]

## ForAccess
Plot | Sample ID | ARL Set No. | ARL Lab No. | Sample Date | Time | Analyte | H2SO4 | Wet Ice | Volume (L)
1 | 8101 | 157 | 9074 | 2011-01-20 | 1:17PM | NOx-N | H2SO4 | YES | 2.705
2 | 8102 | 157 | 9075 | 2011-01-20 | 1:17PM | NOx-N | H2SO4 | YES | 0.5
3 | 8103 | 157 | 9076 | 2011-01-20 | 1:18PM | NOx-N | H2SO4 | YES | 1.055
4 | 8104 | 157 | 9077 | 2011-01-20 | 1:18PM | NOx-N | H2SO4 | YES | 1.06
5 | 8105 | 157 | 9078 | 2011-01-20 | 1:20PM | NOx-N | H2SO4 | YES | 5.53
6 | 8106 | 157 | 9079 | 2011-01-20 | 1:20PM | NOx-N | H2SO4 | YES | 2.06
7 | 8107 | 157 | 9080 | 2011-01-20 | 1:22PM | NOx-N | H2SO4 | YES | 2.14
8 | 8108 | 157 | 9081 | 2011-01-20 | 1:22PM | NOx-N | H2SO4 | YES | 2.78
9 | 8109 | 157 | 9082 | 2011-01-20 | 1:23PM | NOx-N | H2SO4 | YES | 3.215
10 | 8110 | 157 | 9083 | 2011-01-20 | 1:23PM | NOx-N | H2SO4 | YES | 2.61
11 | 8111 | 157 | 9084 | 2011-01-20 | 1:27PM | NOx-N | H2SO4 | YES | 1.76
12 | 8112 | 157 | 9085 | 2011-01-20 | 1:27PM | NOx-N | H2SO4 | YES | 5.57
13 | 8113 | 157 | 9086 | 2011-01-20 | 1:29PM | NOx-N | H2SO4 | YES | 1.795
14 | 8114 | 157 | 9087 | 2011-01-20 | 1:29PM | NOx-N | H2SO4 | YES | 5.86
15 | 8115 | 157 | 9088 | 2011-01-20 | 1:30PM | NOx-N | H2SO4 | YES | 1.26
16 | 8116 | 157 | 9089 | 2011-01-20 | 1:30PM | NOx-N | H2SO4 | YES | 1.09
17 | 8117 | 157 | 9090 | 2011-01-20 | 2:00PM | NOx-N | H2SO4 | YES | 2.64
18 | 8118 | 157 | 9091 | 2011-01-20 | 2:00PM | NOx-N | H2SO4 | YES | 1.73
19 | 8119 | 157 | 9092 | 2011-01-20 | 2:01PM | NOx-N | H2SO4 | YES | 2.01
20 | 8120 | 157 | 9093 | 2011-01-20 | 2:01PM | NOx-N | H2SO4 | YES | 1.78
21 | 8121 | 157 | 9094 | 2011-01-20 | 2:02PM | NOx-N | H2SO4 | YES | 3.04
22 | 8122 | 157 | 9095 | 2011-01-20 | 2:02PM | NOx-N | H2SO4 | YES | 6.31
23 | 8123 | 157 | 9096 | 2011-01-20 | 2:03PM | NOx-N | H2SO4 | YES | 4.82
24 | 8124 | 157 | 9097 | 2011-01-20 | 2:03PM | NOx-N | H2SO4 | YES | 5.86
25 | 8125 | 157 | 9098 | 2011-01-20 | 2:04PM | NOx-N | H2SO4 | YES | 4.71
26 | 8126 | 157 | 9099 | 2011-01-20 | 2:04PM | NOx-N | H2SO4 | YES | 2.65
27 | 8127 | 157 | 9100 | 2011-01-20 | 2:06PM | NOx-N | H2SO4 | YES | 12.34
28 | 8128 | 157 | 9101 | 2011-01-20 | 2:06PM | NOx-N | H2SO4 | YES | 4.24
29 | 8129 | 157 | 9102 | 2011-01-20 | 2:07PM | NOx-N | H2SO4 | YES | 3.005
30 | 8130 | 157 | 9103 | 2011-01-20 | : | NOx-N | 0 | 0 | 0
31 | 8131 | 157 | 9104 | 2011-01-20 | 2:08PM | NOx-N | H2SO4 | YES | 1.47
32 | 8132 | 157 | 9105 | 2011-01-20 | 2:08PM | NOx-N | H2SO4 | YES | 5.47
33 | 8133 | 157 | 9106 | 2011-01-20 | 2:41PM | NOx-N | H2SO4 | YES | 2.225
34 | 8134 | 157 | 9107 | 2011-01-20 | 2:41PM | NOx-N | H2SO4 | YES | 1.64
35 | 8135 | 157 | 9108 | 2011-01-20 | 2:42PM | NOx-N | H2SO4 | YES | 3
36 | 8136 | 157 | 9109 | 2011-01-20 | 2:42PM | NOx-N | H2SO4 | YES | 5.68
37 | 8137 | 157 | 9110 | 2011-01-20 | 2:43PM | NOx-N | H2SO4 | YES | 2.41
38 | 8138 | 157 | 9111 | 2011-01-20 | 2:43PM | NOx-N | H2SO4 | YES | 3.4
39 | 8139 | 157 | 9112 | 2011-01-20 | 2:45PM | NOx-N | H2SO4 | YES | 1.245
40 | 8140 | 157 | 9113 | 2011-01-20 | 2:45PM | NOx-N | H2SO4 | YES | 0.65
41 | 8141 | 157 | 9114 | 2011-01-20 | 2:46PM | NOx-N | H2SO4 | YES | 2.25
42 | 8142 | 157 | 9115 | 2011-01-20 | 2:46PM | NOx-N | H2SO4 | YES | 1.77
43 | 8143 | 157 | 9116 | 2011-01-20 | 2:47PM | NOx-N | H2SO4 | YES | 2.685
44 | 8144 | 157 | 9117 | 2011-01-20 | 2:48PM | NOx-N | H2SO4 | YES | 11.56
45 | 8145 | 157 | 9118 | 2011-01-20 | 2:49PM | NOx-N | H2SO4 | YES | 1.1
46 | 8146 | 157 | 9119 | 2011-01-20 | 2:50PM | NOx-N | H2SO4 | YES | 0.675
47 | 8147 | 157 | 9120 | 2011-01-20 | 2:51PM | NOx-N | H2SO4 | YES | 9.37
48 | 8148 | 157 | 9121 | 2011-01-20 | 2:53PM | NOx-N | H2SO4 | YES | 0.685
49 | 8149 | 157 | 9122 | 2011-01-20 | 3:22PM | NOx-N | H2SO4 | YES | 8.37
50 | 8150 | 157 | 9123 | 2011-01-20 | 3:22PM | NOx-N | H2SO4 | YES | 4.96
51 | 8151 | 157 | 9124 | 2011-01-20 | 3:24PM | NOx-N | H2SO4 | YES | 19.485
52 | 8152 | 157 | 9125 | 2011-01-20 | 3:24PM | NOx-N | H2SO4 | YES | 8.445
53 | 8153 | 157 | 9126 | 2011-01-20 | 3:25PM | NOx-N | H2SO4 | YES | 10.17
54 | 8154 | 157 | 9127 | 2011-01-20 | 3:25PM | NOx-N | H2SO4 | YES | 3.97
55 | 8155 | 157 | 9128 | 2011-01-20 | : | NOx-N | 0 | 0 | 0
56 | 8156 | 157 | 9129 | 2011-01-20 | 3:27PM | NOx-N | H2SO4 | YES | 0.645
57 | 8157 | 157 | 9130 | 2011-01-20 | 3:28PM | NOx-N | H2SO4 | YES | 2.81
58 | 8158 | 157 | 9131 | 2011-01-20 | 3:28PM | NOx-N | H2SO4 | YES | 11.64
59 | 8159 | 157 | 9132 | 2011-01-20 | 3:30PM | NOx-N | H2SO4 | YES | 13.47
60 | 8160 | 157 | 9133 | 2011-01-20 | 3:30PM | NOx-N | H2SO4 | YES | 8.915
61 | 8161 | 157 | 9134 | 2011-01-20 | 3:31PM | NOx-N | H2SO4 | YES | 8.47
62 | 8162 | 157 | 9135 | 2011-01-20 | 3:31PM | NOx-N | H2SO4 | YES | 5.815
63 | 8163 | 157 | 9136 | 2011-01-20 | 3:33PM | NOx-N | H2SO4 | YES | 9.915
64 | 8164 | 157 | 9137 | 2011-01-20 | 3:33PM | NOx-N | H2SO4 | YES | 4.175
Formulas:
Sample Date = Table1[[#This Row],[Sample Date]]