## FieldWorksheet
No. | Research Site | DEP Project | Box | Field ID (Plot) | Sample ID | ARL Set No. | ARL Lab No. | Sample Date | Time (Hour) | Time (Minutes) | Time (AM/PM) | Preservation Method | Cool (Wet Ice) to <4°C | Sample Collection | Final Volume (mL) | Date | Rainfall | Irrigation |  | Duplicates | Plot | pH Test | Analyte
1 | Citra, FL | 3 | 1 | 1 | 10276 | 338 | 20083 | 2011-11-18 | 7 | 15 | AM | H2SO4 | YES | NOx-N | 2675 | 2011-11-11 |  | 0.5 |  | D1 | 33 | 1.6 | NOx-N
2 | Citra, FL | 3 | 1 | 2 | 10277 | 338 | 20084 | 2011-11-18 | 7 | 16 | AM | H2SO4 | YES | NOx-N | 2810 | 2011-11-14 |  | 0.5 |  | D2 | 34
3 | Citra, FL | 3 | 1 | 3 | 10278 | 338 | 20085 | 2011-11-18 | 7 | 17 | AM | H2SO4 | YES | NOx-N | 3285 | 2011-11-17 | 0.55 |  |  | D3 | 35
4 | Citra, FL | 3 | 1 | 4 | 10279 | 338 | 20086 | 2011-11-18 | 7 | 17 | AM | H2SO4 | YES | NOx-N | 3790 |  |  |  |  | D4 | 36
5 | Citra, FL | 3 | 1 | 5 | 10280 | 338 | 20087 | 2011-11-18 | 7 | 19 | AM | H2SO4 | YES | NOx-N | 6235 |  |  |  |  | D5 | 37
6 | Citra, FL | 3 | 1 | 6 | 10281 | 338 | 20088 | 2011-11-18 | 7 | 21 | AM | H2SO4 | YES | NOx-N | 5470
7 | Citra, FL | 3 | 1 | 7 | 10282 | 338 | 20089 | 2011-11-18 | 7 | 23 | AM | H2SO4 | YES | NOx-N | 2985 | Total | 0.55 | 1
8 | Citra, FL | 3 | 1 | 8 | 10283 | 338 | 20090 | 2011-11-18 | 7 | 24 | AM | H2SO4 | YES | NOx-N | 4775
9 | Citra, FL | 3 | 1 | 9 | 10284 | 338 | 20091 | 2011-11-18 | 7 | 25 | AM | H2SO4 | YES | NOx-N | 3660
10 | Citra, FL | 3 | 1 | 10 | 10285 | 338 | 20092 | 2011-11-18 | 7 | 26 | AM | H2SO4 | YES | NOx-N | 3185
11 | Citra, FL | 3 | 1 | 11 | 10286 | 338 | 20093 | 2011-11-18 | 7 | 29 | AM | H2SO4 | YES | NOx-N | 5430 | High Temp | Low Temp | Description | Wind Direction | Wind Speed
12 | Citra, FL | 3 | 1 | 12 | 10287 | 338 | 20094 | 2011-11-18 | 7 | 30 | AM | H2SO4 | YES | NOx-N | 5975 | 76 | 45 | Partly Cloudy | NE | 20
13 | Citra, FL | 3 | 1 | 13 | 10288 | 338 | 20095 | 2011-11-18 | 7 | 31 | AM | H2SO4 | YES | NOx-N | 6115
14 | Citra, FL | 3 | 1 | 14 | 10289 | 338 | 20096 | 2011-11-18 | 7 | 33 | AM | H2SO4 | YES | NOx-N | 4375
15 | Citra, FL | 3 | 1 | 15 | 10290 | 338 | 20097 | 2011-11-18 | 7 | 34 | AM | H2SO4 | YES | NOx-N | 2810
16 | Citra, FL | 3 | 1 | 16 | 10291 | 338 | 20098 | 2011-11-18 | [7 empty] | Notes/Comments
17 | Citra, FL | 3 | 2 | 17 | 10292 | 338 | 20099 | 2011-11-18 | 7 | 47 | AM | H2SO4 | YES | NOx-N | 3440 | None
18 | Citra, FL | 3 | 2 | 18 | 10293 | 338 | 20100 | 2011-11-18 | 7 | 48 | AM | H2SO4 | YES | NOx-N | 5275
19 | Citra, FL | 3 | 2 | 19 | 10294 | 338 | 20101 | 2011-11-18 | 7 | 48 | AM | H2SO4 | YES | NOx-N | 6505
20 | Citra, FL | 3 | 2 | 20 | 10295 | 338 | 20102 | 2011-11-18 | 7 | 51 | AM | H2SO4 | YES | NOx-N | 7655
21 | Citra, FL | 3 | 2 | 21 | 10296 | 338 | 20103 | 2011-11-18 | 7 | 52 | AM | H2SO4 | YES | NOx-N | 6915
22 | Citra, FL | 3 | 2 | 22 | 10297 | 338 | 20104 | 2011-11-18 | 7 | 53 | AM | H2SO4 | YES | NOx-N | 6880
23 | Citra, FL | 3 | 2 | 23 | 10298 | 338 | 20105 | 2011-11-18 | 7 | 54 | AM | H2SO4 | YES | NOx-N | 5870
24 | Citra, FL | 3 | 2 | 24 | 10299 | 338 | 20106 | 2011-11-18 | 7 | 55 | AM | H2SO4 | YES | NOx-N | 5965
25 | Citra, FL | 3 | 2 | 25 | 10300 | 338 | 20107 | 2011-11-18 | 7 | 56 | AM | H2SO4 | YES | NOx-N | 7750
26 | Citra, FL | 3 | 2 | 26 | 10301 | 338 | 20108 | 2011-11-18 | 7 | 56 | AM | H2SO4 | YES | NOx-N | 8710
27 | Citra, FL | 3 | 2 | 27 | 10302 | 338 | 20109 | 2011-11-18 | 7 | 58 | AM | H2SO4 | YES | NOx-N | 5325
28 | Citra, FL | 3 | 2 | 28 | 10303 | 338 | 20110 | 2011-11-18 | 7 | 59 | AM | H2SO4 | YES | NOx-N | 4105
29 | Citra, FL | 3 | 2 | 29 | 10304 | 338 | 20111 | 2011-11-18 | 8 | 00 | AM | H2SO4 | YES | NOx-N | 7175
30 | Citra, FL | 3 | 2 | 30 | 10305 | 338 | 20112 | 2011-11-18
31 | Citra, FL | 3 | 2 | 31 | 10306 | 338 | 20113 | 2011-11-18
32 | Citra, FL | 3 | 2 | 32 | 10307 | 338 | 20114 | 2011-11-18 | 8 | 17 | AM | H2SO4 | YES | NOx-N | 5090
33 | Citra, FL | 3 | 3 | 33 | 10308 | 338 | 20115 | 2011-11-18 | 8 | 18 | AM | H2SO4 | YES | NOx-N | 4995
34 | Citra, FL | 3 | 3 | 34 | 10309 | 338 | 20116 | 2011-11-18 | 8 | 18 | AM | H2SO4 | YES | NOx-N | 6985
35 | Citra, FL | 3 | 3 | 35 | 10310 | 338 | 20117 | 2011-11-18 | 8 | 19 | AM | H2SO4 | YES | NOx-N | 7665
36 | Citra, FL | 3 | 3 | 36 | 10311 | 338 | 20118 | 2011-11-18 | 8 | 20 | AM | H2SO4 | YES | NOx-N | 4740
37 | Citra, FL | 3 | 3 | 37 | 10312 | 338 | 20119 | 2011-11-18 | 8 | 21 | AM | H2SO4 | YES | NOx-N | 3680
38 | Citra, FL | 3 | 3 | 38 | 10313 | 338 | 20120 | 2011-11-18 | 8 | 21 | AM | H2SO4 | YES | NOx-N | 6775
39 | Citra, FL | 3 | 3 | 39 | 10314 | 338 | 20121 | 2011-11-18 | 8 | 23 | AM | H2SO4 | YES | NOx-N | 5575
40 | Citra, FL | 3 | 3 | 40 | 10315 | 338 | 20122 | 2011-11-18 | 8 | 25 | AM | H2SO4 | YES | NOx-N | 7500
41 | Citra, FL | 3 | 3 | 41 | 10316 | 338 | 20123 | 2011-11-18 | 8 | 26 | AM | H2SO4 | YES | NOx-N | 2995
42 | Citra, FL | 3 | 3 | 42 | 10317 | 338 | 20124 | 2011-11-18 | 8 | 27 | AM | H2SO4 | YES | NOx-N | 6875
43 | Citra, FL | 3 | 3 | 43 | 10318 | 338 | 20125 | 2011-11-18 | 8 | 28 | AM | H2SO4 | YES | NOx-N | 5055
44 | Citra, FL | 3 | 3 | 44 | 10319 | 338 | 20126 | 2011-11-18 | 8 | 29 | AM | H2SO4 | YES | NOx-N | 5770
45 | Citra, FL | 3 | 3 | 45 | 10320 | 338 | 20127 | 2011-11-18 | 8 | 31 | AM | H2SO4 | YES | NOx-N | 4875
46 | Citra, FL | 3 | 3 | 46 | 10321 | 338 | 20128 | 2011-11-18 | 8 | 33 | AM | H2SO4 | YES | NOx-N | 8185
47 | Citra, FL | 3 | 3 | 47 | 10322 | 338 | 20129 | 2011-11-18 | 8 | 34 | AM | H2SO4 | YES | NOx-N | 5670
48 | Citra, FL | 3 | 3 | 48 | 10323 | 338 | 20130 | 2011-11-18 | 8 | 35 | AM | H2SO4 | YES | NOx-N | 10090
49 | Citra, FL | 3 | 4 | 49 | 10324 | 338 | 20131 | 2011-11-18 | 8 | 50 | AM | H2SO4 | YES | NOx-N | 9875
50 | Citra, FL | 3 | 4 | 50 | 10325 | 338 | 20132 | 2011-11-18 | 8 | 51 | AM | H2SO4 | YES | NOx-N | 8770
51 | Citra, FL | 3 | 4 | 51 | 10326 | 338 | 20133 | 2011-11-18 | 8 | 52 | AM | H2SO4 | YES | NOx-N | 8655
52 | Citra, FL | 3 | 4 | 52 | 10327 | 338 | 20134 | 2011-11-18 | 8 | 53 | AM | H2SO4 | YES | NOx-N | 7465
53 | Citra, FL | 3 | 4 | 53 | 10328 | 338 | 20135 | 2011-11-18 | 8 | 54 | AM | H2SO4 | YES | NOx-N | 8110
54 | Citra, FL | 3 | 4 | 54 | 10329 | 338 | 20136 | 2011-11-18 | 8 | 56 | AM | H2SO4 | YES | NOx-N | 9775
55 | Citra, FL | 3 | 4 | 55 | 10330 | 338 | 20137 | 2011-11-18
56 | Citra, FL | 3 | 4 | 56 | 10331 | 338 | 20138 | 2011-11-18 | 8 | 57 | AM | H2SO4 | YES | NOx-N | 6765
57 | Citra, FL | 3 | 4 | 57 | 10332 | 338 | 20139 | 2011-11-18 | 8 | 59 | AM | H2SO4 | YES | NOx-N | 7665
58 | Citra, FL | 3 | 4 | 58 | 10333 | 338 | 20140 | 2011-11-18 | 9 | 00 | AM | H2SO4 | YES | NOx-N | 9095
59 | Citra, FL | 3 | 4 | 59 | 10334 | 338 | 20141 | 2011-11-18 | 9 | 01 | AM | H2SO4 | YES | NOx-N | 10000
60 | Citra, FL | 3 | 4 | 60 | 10335 | 338 | 20142 | 2011-11-18 | 9 | 03 | AM | H2SO4 | YES | NOx-N | 8765
61 | Citra, FL | 3 | 4 | 61 | 10336 | 338 | 20143 | 2011-11-18 | 9 | 04 | AM | H2SO4 | YES | NOx-N | 6390
62 | Citra, FL | 3 | 4 | 62 | 10337 | 338 | 20144 | 2011-11-18 | 9 | 06 | AM | H2SO4 | YES | NOx-N | 8965
63 | Citra, FL | 3 | 4 | 63 | 10338 | 338 | 20145 | 2011-11-18 | 9 | 08 | AM | H2SO4 | YES | NOx-N | 9450
64 | Citra, FL | 3 | 4 | 64 | 10339 | 338 | 20146 | 2011-11-18 | 9 | 09 | AM | H2SO4 | YES | NOx-N | 10115
65 | Citra, FL | 3 | * | D1 | 10340 | 338 | 20147 | 2011-11-18 | 8 | 18 | AM | H2SO4 | YES | NOx-N | No Volume
66 | Citra, FL | 3 | * | D2 | 10341 | 338 | 20148 | 2011-11-18 | 8 | 18 | AM | H2SO4 | YES | NOx-N | No Volume
67 | Citra, FL | 3 | * | D3 | 10342 | 338 | 20149 | 2011-11-18 | 8 | 19 | AM | H2SO4 | YES | NOx-N | No Volume
68 | Citra, FL | 3 | * | D4 | 10343 | 338 | 20150 | 2011-11-18 | 8 | 20 | AM | H2SO4 | YES | NOx-N | No Volume
69 | Citra, FL | 3 | * | D5 | 10344 | 338 | 20151 | 2011-11-18 | 8 | 21 | AM | H2SO4 | YES | NOx-N | No Volume
70 | Citra, FL | 3 | * | FB1 | 10345 | 338 | 20152 | 2011-11-18 | 9 | 25 | AM | H2SO4 | YES | NOx-N | No Volume
71 | Citra, FL | 3 | * | FB2 | 10346 | 338 | 20153 | 2011-11-18 | 9 | 25 | AM | H2SO4 | YES | NOx-N | No Volume
72 | Citra, FL | 3 | * | EB1 | 10347 | 338 | 20154 | 2011-11-18 | 9 | 26 | AM | H2SO4 | YES | NOx-N | No Volume
73 | Citra, FL | 3 | * | EB2 | 10348 | 338 | 20155 | 2011-11-18 | 9 | 27 | AM | H2SO4 | YES | NOx-N | No Volume
74 | Citra, FL | 3 | * | EB3 | 10349 | 338 | 20156 | 2011-11-18 | 9 | 28 | AM | H2SO4 | YES | NOx-N | No Volume
75 | Citra, FL | 3 | * | EB4 | 10350 | 338 | 20157 | 2011-11-18 | 9 | 28 | AM | H2SO4 | YES | NOx-N | No Volume
Formulas:
Sample Date = [Sample Date, row above]

## FieldPrintout
No. | Research Site | DEP Project | Box | Field ID (Plot) | Sample ID | ARL Set No. | ARL Lab No. | Sample Date | Sample Collection Time | Preserve Method | Cool (Wet Ice) to <4°C | Sample Collection | Final Volume (mL) | No. | Research Site | DEP Project | Box | Field ID (Plot) | Sample ID | ARL Set No. | ARL Lab No. | Sample Date | Sample Collection Time | Preserve Method | Cool (Wet Ice) to <4°C | Sample Collection | Final Volume (mL)
1 | Citra, FL | 3 | 1 | 1 | 10276 | c338 | c20083 | 2011-11-18 | 7:15AM | H2SO4 | YES | NOx-N |  | 53 | Citra, FL | 3 | 4 | 53 | 10328 | c338 | c20135 | 2011-11-18 | 8:54AM | H2SO4 | YES | NOx-N
2 | Citra, FL | 3 | 1 | 2 | 10277 | c338 | c20084 | 2011-11-18 | 7:16AM | H2SO4 | YES | NOx-N |  | 54 | Citra, FL | 3 | 4 | 54 | 10329 | c338 | c20136 | 2011-11-18 | 8:56AM | H2SO4 | YES | NOx-N
3 | Citra, FL | 3 | 1 | 3 | 10278 | c338 | c20085 | 2011-11-18 | 7:17AM | H2SO4 | YES | NOx-N |  | 55 | Citra, FL | 3 | 4 | 55 | 10330 | c338 | c20137 | 2011-11-18 | : | 0 | YES | 0
4 | Citra, FL | 3 | 1 | 4 | 10279 | c338 | c20086 | 2011-11-18 | 7:17AM | H2SO4 | YES | NOx-N |  | 56 | Citra, FL | 3 | 4 | 56 | 10331 | c338 | c20138 | 2011-11-18 | 8:57AM | H2SO4 | YES | NOx-N
5 | Citra, FL | 3 | 1 | 5 | 10280 | c338 | c20087 | 2011-11-18 | 7:19AM | H2SO4 | YES | NOx-N |  | 57 | Citra, FL | 3 | 4 | 57 | 10332 | c338 | c20139 | 2011-11-18 | 8:59AM | H2SO4 | YES | NOx-N
6 | Citra, FL | 3 | 1 | 6 | 10281 | c338 | c20088 | 2011-11-18 | 7:21AM | H2SO4 | YES | NOx-N |  | 58 | Citra, FL | 3 | 4 | 58 | 10333 | c338 | c20140 | 2011-11-18 | 9:00AM | H2SO4 | YES | NOx-N
7 | Citra, FL | 3 | 1 | 7 | 10282 | c338 | c20089 | 2011-11-18 | 7:23AM | H2SO4 | YES | NOx-N |  | 59 | Citra, FL | 3 | 4 | 59 | 10334 | c338 | c20141 | 2011-11-18 | 9:01AM | H2SO4 | YES | NOx-N
8 | Citra, FL | 3 | 1 | 8 | 10283 | c338 | c20090 | 2011-11-18 | 7:24AM | H2SO4 | YES | NOx-N |  | 60 | Citra, FL | 3 | 4 | 60 | 10335 | c338 | c20142 | 2011-11-18 | 9:03AM | H2SO4 | YES | NOx-N
9 | Citra, FL | 3 | 1 | 9 | 10284 | c338 | c20091 | 2011-11-18 | 7:25AM | H2SO4 | YES | NOx-N |  | 61 | Citra, FL | 3 | 4 | 61 | 10336 | c338 | c20143 | 2011-11-18 | 9:04AM | H2SO4 | YES | NOx-N
10 | Citra, FL | 3 | 1 | 10 | 10285 | c338 | c20092 | 2011-11-18 | 7:26AM | H2SO4 | YES | NOx-N |  | 62 | Citra, FL | 3 | 4 | 62 | 10337 | c338 | c20144 | 2011-11-18 | 9:06AM | H2SO4 | YES | NOx-N
11 | Citra, FL | 3 | 1 | 11 | 10286 | c338 | c20093 | 2011-11-18 | 7:29AM | H2SO4 | YES | NOx-N |  | 63 | Citra, FL | 3 | 4 | 63 | 10338 | c338 | c20145 | 2011-11-18 | 9:08AM | H2SO4 | YES | NOx-N
12 | Citra, FL | 3 | 1 | 12 | 10287 | c338 | c20094 | 2011-11-18 | 7:30AM | H2SO4 | YES | NOx-N |  | 64 | Citra, FL | 3 | 4 | 64 | 10339 | c338 | c20146 | 2011-11-18 | 9:09AM | H2SO4 | YES | NOx-N
13 | Citra, FL | 3 | 1 | 13 | 10288 | c338 | c20095 | 2011-11-18 | 7:31AM | H2SO4 | YES | NOx-N |  | 65 | Citra, FL | 3 | * | D1 | 10340 | c338 | c20147 | 2011-11-18 | 8:18AM | H2SO4 | YES | NOx-N | No Volume
14 | Citra, FL | 3 | 1 | 14 | 10289 | c338 | c20096 | 2011-11-18 | 7:33AM | H2SO4 | YES | NOx-N |  | 66 | Citra, FL | 3 | * | D2 | 10341 | c338 | c20148 | 2011-11-18 | 8:18AM | H2SO4 | YES | NOx-N | No Volume
15 | Citra, FL | 3 | 1 | 15 | 10290 | c338 | c20097 | 2011-11-18 | 7:34AM | H2SO4 | YES | NOx-N |  | 67 | Citra, FL | 3 | * | D3 | 10342 | c338 | c20149 | 2011-11-18 | 8:19AM | H2SO4 | YES | NOx-N | No Volume
16 | Citra, FL | 3 | 1 | 16 | 10291 | c338 | c20098 | 2011-11-18 | : | 0 | YES | 0 |  | 68 | Citra, FL | 3 | * | D4 | 10343 | c338 | c20150 | 2011-11-18 | 8:20AM | H2SO4 | YES | NOx-N | No Volume
17 | Citra, FL | 3 | 2 | 17 | 10292 | c338 | c20099 | 2011-11-18 | 7:47AM | H2SO4 | YES | NOx-N |  | 69 | Citra, FL | 3 | * | D5 | 10344 | c338 | c20151 | 2011-11-18 | 8:21AM | H2SO4 | YES | NOx-N | No Volume
18 | Citra, FL | 3 | 2 | 18 | 10293 | c338 | c20100 | 2011-11-18 | 7:48AM | H2SO4 | YES | NOx-N |  | 70 | Citra, FL | 3 | * | FB1 | 10345 | c338 | c20152 | 2011-11-18 | 9:25AM | H2SO4 | YES | NOx-N | No Volume
19 | Citra, FL | 3 | 2 | 19 | 10294 | c338 | c20101 | 2011-11-18 | 7:48AM | H2SO4 | YES | NOx-N |  | 71 | Citra, FL | 3 | * | FB2 | 10346 | c338 | c20153 | 2011-11-18 | 9:25AM | H2SO4 | YES | NOx-N | No Volume
20 | Citra, FL | 3 | 2 | 20 | 10295 | c338 | c20102 | 2011-11-18 | 7:51AM | H2SO4 | YES | NOx-N |  | 72 | Citra, FL | 3 | * | EB1 | 10347 | c338 | c20154 | 2011-11-18 | 9:26AM | H2SO4 | YES | NOx-N | No Volume
21 | Citra, FL | 3 | 2 | 21 | 10296 | c338 | c20103 | 2011-11-18 | 7:52AM | H2SO4 | YES | NOx-N |  | 73 | Citra, FL | 3 | * | EB2 | 10348 | c338 | c20155 | 2011-11-18 | 9:27AM | H2SO4 | YES | NOx-N | No Volume
22 | Citra, FL | 3 | 2 | 22 | 10297 | c338 | c20104 | 2011-11-18 | 7:53AM | H2SO4 | YES | NOx-N |  | 74 | Citra, FL | 3 | * | EB3 | 10349 | c338 | c20156 | 2011-11-18 | 9:28AM | H2SO4 | YES | NOx-N | No Volume
23 | Citra, FL | 3 | 2 | 23 | 10298 | c338 | c20105 | 2011-11-18 | 7:54AM | H2SO4 | YES | NOx-N |  | 75 | Citra, FL | 3 | * | EB4 | 10350 | c338 | c20157 | 2011-11-18 | 9:28AM | H2SO4 | YES | NOx-N | No Volume
24 | Citra, FL | 3 | 2 | 24 | 10299 | c338 | c20106 | 2011-11-18 | 7:55AM | H2SO4 | YES | NOx-N |  | Duplicates |  | pH Test |  | Rainfall |  | Irrigation |  | Weather
25 | Citra, FL | 3 | 2 | 25 | 10300 | c338 | c20107 | 2011-11-18 | 7:56AM | H2SO4 | YES | NOx-N |  | D1: |  | 1.6 |  | 0.55 |  | 1 |  | Temperature (°F) |  | Description |  | Wind Direction (mph)
26 | Citra, FL | 3 | 2 | 26 | 10301 | c338 | c20108 | 2011-11-18 | 7:56AM | H2SO4 | YES | NOx-N |  | D2: | [7 empty] | High: | 76 | Partly Cloudy |  | NE20
27 | Citra, FL | 3 | 2 | 27 | 10302 | c338 | c20109 | 2011-11-18 | 7:58AM | H2SO4 | YES | NOx-N |  | D3:
28 | Citra, FL | 3 | 2 | 28 | 10303 | c338 | c20110 | 2011-11-18 | 7:59AM | H2SO4 | YES | NOx-N |  | D4: | [7 empty] | Low: | 45
29 | Citra, FL | 3 | 2 | 29 | 10304 | c338 | c20111 | 2011-11-18 | 8:00AM | H2SO4 | YES | NOx-N |  | D5:
30 | Citra, FL | 3 | 2 | 30 | 10305 | c338 | c20112 | 2011-11-18 | : | 0 | YES | 0 |  | Equipment Used: Honda Generator (Electric Power), Welch Pressure/Vacuum Pump (Mechanical Pump), Nalgene 5 Gallon HDPE Vacuum Carboys (Leachate Transfer device and cold catch), Polyethylene Tubing, Polyproplyene Fittings, PVC, H2SO4, Sterile Vials, Syringes, pH Test Papers, DI Water (Carboy and Squeeze bottle)
31 | Citra, FL | 3 | 2 | 31 | 10306 | c338 | c20113 | 2011-11-18 | : | 0 | YES | 0
32 | Citra, FL | 3 | 2 | 32 | 10307 | c338 | c20114 | 2011-11-18 | 8:17AM | H2SO4 | YES | NOx-N
33 | Citra, FL | 3 | 3 | 33 | 10308 | c338 | c20115 | 2011-11-18 | 8:18AM | H2SO4 | YES | NOx-N |  | Notes:
34 | Citra, FL | 3 | 3 | 34 | 10309 | c338 | c20116 | 2011-11-18 | 8:18AM | H2SO4 | YES | NOx-N
35 | Citra, FL | 3 | 3 | 35 | 10310 | c338 | c20117 | 2011-11-18 | 8:19AM | H2SO4 | YES | NOx-N
36 | Citra, FL | 3 | 3 | 36 | 10311 | c338 | c20118 | 2011-11-18 | 8:20AM | H2SO4 | YES | NOx-N
37 | Citra, FL | 3 | 3 | 37 | 10312 | c338 | c20119 | 2011-11-18 | 8:21AM | H2SO4 | YES | NOx-N
38 | Citra, FL | 3 | 3 | 38 | 10313 | c338 | c20120 | 2011-11-18 | 8:21AM | H2SO4 | YES | NOx-N
39 | Citra, FL | 3 | 3 | 39 | 10314 | c338 | c20121 | 2011-11-18 | 8:23AM | H2SO4 | YES | NOx-N |  | Comments: Samples collected are analyzed for NOx-N. Sample collection equipment are triple-rinsed with leachate prior to sample collection. Each sample collected will be identified with a Sample Identification Number (us) and an ARL Lab Identification Number. All samples are preserved w/H2SO4 to <2pH, and they're cooled to <4°C on wet ice in the field. One sample per sampling event will be tested for proper preservation by pouring the sample on to a pH test paper to check for accuracy. Any problems encountered with an individual sample will be coded "J" in the DEP Field Data Sheet and Custody Form, and a description of the problem listed in the "Notes" section. All Field Blanks and Irrigation Blanks will be collected prior to the collection of field samples; Equipment Blanks will be collected in the field during the sampling event. Rainfall and Irrigation are measured in inches. | [7 empty] | Code:
40 | Citra, FL | 3 | 3 | 40 | 10315 | c338 | c20122 | 2011-11-18 | 8:25AM | H2SO4 | YES | NOx-N | [9 empty] | FB1= Field Blank from DI Source
41 | Citra, FL | 3 | 3 | 41 | 10316 | c338 | c20123 | 2011-11-18 | 8:26AM | H2SO4 | YES | NOx-N | [9 empty] | FB2= Field Blank from Carboy
42 | Citra, FL | 3 | 3 | 42 | 10317 | c338 | c20124 | 2011-11-18 | 8:27AM | H2SO4 | YES | NOx-N | [9 empty] | FB3= Field Blank from Squeeze Bottles
43 | Citra, FL | 3 | 3 | 43 | 10318 | c338 | c20125 | 2011-11-18 | 8:28AM | H2SO4 | YES | NOx-N | [9 empty] | D= Duplicates
44 | Citra, FL | 3 | 3 | 44 | 10319 | c338 | c20126 | 2011-11-18 | 8:29AM | H2SO4 | YES | NOx-N | [9 empty] | EB= Equipment Blanks
45 | Citra, FL | 3 | 3 | 45 | 10320 | c338 | c20127 | 2011-11-18 | 8:31AM | H2SO4 | YES | NOx-N | [9 empty] | IB= Irrigation Blanks
46 | Citra, FL | 3 | 3 | 46 | 10321 | c338 | c20128 | 2011-11-18 | 8:33AM | H2SO4 | YES | NOx-N | [9 empty] | NS= No Sample
47 | Citra, FL | 3 | 3 | 47 | 10322 | c338 | c20129 | 2011-11-18 | 8:34AM | H2SO4 | YES | NOx-N | [9 empty] | NV= No Volume to Collect
48 | Citra, FL | 3 | 3 | 48 | 10323 | c338 | c20130 | 2011-11-18 | 8:35AM | H2SO4 | YES | NOx-N | [9 empty] | J= Problem encountered w/sample collection or documentation
49 | Citra, FL | 3 | 4 | 49 | 10324 | c338 | c20131 | 2011-11-18 | 8:50AM | H2SO4 | YES | NOx-N | [9 empty] | Address:
50 | Citra, FL | 3 | 4 | 50 | 10325 | c338 | c20132 | 2011-11-18 | 8:51AM | H2SO4 | YES | NOx-N | [9 empty] | Citra Plant Science Research Center
51 | Citra, FL | 3 | 4 | 51 | 10326 | c338 | c20133 | 2011-11-18 | 8:52AM | H2SO4 | YES | NOx-N | [9 empty] | 2556 West Highway 318
52 | Citra, FL | 3 | 4 | 52 | 10327 | c338 | c20134 | 2011-11-18 | 8:53AM | H2SO4 | YES | NOx-N | [9 empty] | Citra, FL 32113

## ElectronicCopy
No. | Research Site | DEP Project | Box | Field ID (Plot) | Sample ID | ARL Set No. | ARL Lab No. | Sample Date | Sample Collection Time | Preserve w/H2SO4 to <2pH | Cool (Wet Ice) to <4°C | Sample Collection | Final Volume (mL) | No. | Research Site | DEP Project | Box | Field ID (Plot) | Sample ID | ARL Set No. | ARL Lab No. | Sample Date | Sample Collection Time | Preserve w/H2SO4 to <2pH | Cool (Wet Ice) to <4°C | Sample Collection | Final Volume (mL)
1 | Citra, FL | 3 | 1 | 1 | 10276 | c338 | c20083 | 2011-11-18 | 7:15AM | H2SO4 | YES | NOx-N | 2675 | 53 | Citra, FL | 3 | 4 | 53 | 10328 | c338 | c20135 | 2011-11-18 | 8:54AM | H2SO4 | YES | NOx-N | 8110
2 | Citra, FL | 3 | 1 | 2 | 10277 | c338 | c20084 | 2011-11-18 | 7:16AM | H2SO4 | YES | NOx-N | 2810 | 54 | Citra, FL | 3 | 4 | 54 | 10329 | c338 | c20136 | 2011-11-18 | 8:56AM | H2SO4 | YES | NOx-N | 9775
3 | Citra, FL | 3 | 1 | 3 | 10278 | c338 | c20085 | 2011-11-18 | 7:17AM | H2SO4 | YES | NOx-N | 3285 | 55 | Citra, FL | 3 | 4 | 55 | 10330 | c338 | c20137 | 2011-11-18 | : | 0 | 0 | 0 | 0
4 | Citra, FL | 3 | 1 | 4 | 10279 | c338 | c20086 | 2011-11-18 | 7:17AM | H2SO4 | YES | NOx-N | 3790 | 56 | Citra, FL | 3 | 4 | 56 | 10331 | c338 | c20138 | 2011-11-18 | 8:57AM | H2SO4 | YES | NOx-N | 6765
5 | Citra, FL | 3 | 1 | 5 | 10280 | c338 | c20087 | 2011-11-18 | 7:19AM | H2SO4 | YES | NOx-N | 6235 | 57 | Citra, FL | 3 | 4 | 57 | 10332 | c338 | c20139 | 2011-11-18 | 8:59AM | H2SO4 | YES | NOx-N | 7665
6 | Citra, FL | 3 | 1 | 6 | 10281 | c338 | c20088 | 2011-11-18 | 7:21AM | H2SO4 | YES | NOx-N | 5470 | 58 | Citra, FL | 3 | 4 | 58 | 10333 | c338 | c20140 | 2011-11-18 | 9:00AM | H2SO4 | YES | NOx-N | 9095
7 | Citra, FL | 3 | 1 | 7 | 10282 | c338 | c20089 | 2011-11-18 | 7:23AM | H2SO4 | YES | NOx-N | 2985 | 59 | Citra, FL | 3 | 4 | 59 | 10334 | c338 | c20141 | 2011-11-18 | 9:01AM | H2SO4 | YES | NOx-N | 10000
8 | Citra, FL | 3 | 1 | 8 | 10283 | c338 | c20090 | 2011-11-18 | 7:24AM | H2SO4 | YES | NOx-N | 4775 | 60 | Citra, FL | 3 | 4 | 60 | 10335 | c338 | c20142 | 2011-11-18 | 9:03AM | H2SO4 | YES | NOx-N | 8765
9 | Citra, FL | 3 | 1 | 9 | 10284 | c338 | c20091 | 2011-11-18 | 7:25AM | H2SO4 | YES | NOx-N | 3660 | 61 | Citra, FL | 3 | 4 | 61 | 10336 | c338 | c20143 | 2011-11-18 | 9:04AM | H2SO4 | YES | NOx-N | 6390
10 | Citra, FL | 3 | 1 | 10 | 10285 | c338 | c20092 | 2011-11-18 | 7:26AM | H2SO4 | YES | NOx-N | 3185 | 62 | Citra, FL | 3 | 4 | 62 | 10337 | c338 | c20144 | 2011-11-18 | 9:06AM | H2SO4 | YES | NOx-N | 8965
11 | Citra, FL | 3 | 1 | 11 | 10286 | c338 | c20093 | 2011-11-18 | 7:29AM | H2SO4 | YES | NOx-N | 5430 | 63 | Citra, FL | 3 | 4 | 63 | 10338 | c338 | c20145 | 2011-11-18 | 9:08AM | H2SO4 | YES | NOx-N | 9450
12 | Citra, FL | 3 | 1 | 12 | 10287 | c338 | c20094 | 2011-11-18 | 7:30AM | H2SO4 | YES | NOx-N | 5975 | 64 | Citra, FL | 3 | 4 | 64 | 10339 | c338 | c20146 | 2011-11-18 | 9:09AM | H2SO4 | YES | NOx-N | 10115
13 | Citra, FL | 3 | 1 | 13 | 10288 | c338 | c20095 | 2011-11-18 | 7:31AM | H2SO4 | YES | NOx-N | 6115 | 65 | Citra, FL | 3 | * | D1 | 10340 | c338 | c20147 | 2011-11-18 | 8:18AM | H2SO4 | YES | NOx-N | No Volume
14 | Citra, FL | 3 | 1 | 14 | 10289 | c338 | c20096 | 2011-11-18 | 7:33AM | H2SO4 | YES | NOx-N | 4375 | 66 | Citra, FL | 3 | * | D2 | 10341 | c338 | c20148 | 2011-11-18 | 8:18AM | H2SO4 | YES | NOx-N | No Volume
15 | Citra, FL | 3 | 1 | 15 | 10290 | c338 | c20097 | 2011-11-18 | 7:34AM | H2SO4 | YES | NOx-N | 2810 | 67 | Citra, FL | 3 | * | D3 | 10342 | c338 | c20149 | 2011-11-18 | 8:19AM | H2SO4 | YES | NOx-N | No Volume
16 | Citra, FL | 3 | 1 | 16 | 10291 | c338 | c20098 | 2011-11-18 | : | 0 | 0 | 0 | 0 | 68 | Citra, FL | 3 | * | D4 | 10343 | c338 | c20150 | 2011-11-18 | 8:20AM | H2SO4 | YES | NOx-N | No Volume
17 | Citra, FL | 3 | 2 | 17 | 10292 | c338 | c20099 | 2011-11-18 | 7:47AM | H2SO4 | YES | NOx-N | 3440 | 69 | Citra, FL | 3 | * | D5 | 10344 | c338 | c20151 | 2011-11-18 | 8:21AM | H2SO4 | YES | NOx-N | No Volume
18 | Citra, FL | 3 | 2 | 18 | 10293 | c338 | c20100 | 2011-11-18 | 7:48AM | H2SO4 | YES | NOx-N | 5275 | 70 | Citra, FL | 3 | * | FB1 | 10345 | c338 | c20152 | 2011-11-18 | 9:25AM | H2SO4 | YES | NOx-N | No Volume
19 | Citra, FL | 3 | 2 | 19 | 10294 | c338 | c20101 | 2011-11-18 | 7:48AM | H2SO4 | YES | NOx-N | 6505 | 71 | Citra, FL | 3 | * | FB2 | 10346 | c338 | c20153 | 2011-11-18 | 9:25AM | H2SO4 | YES | NOx-N | No Volume
20 | Citra, FL | 3 | 2 | 20 | 10295 | c338 | c20102 | 2011-11-18 | 7:51AM | H2SO4 | YES | NOx-N | 7655 | 72 | Citra, FL | 3 | * | EB1 | 10347 | c338 | c20154 | 2011-11-18 | 9:26AM | H2SO4 | YES | NOx-N | No Volume
21 | Citra, FL | 3 | 2 | 21 | 10296 | c338 | c20103 | 2011-11-18 | 7:52AM | H2SO4 | YES | NOx-N | 6915 | 73 | Citra, FL | 3 | * | EB2 | 10348 | c338 | c20155 | 2011-11-18 | 9:27AM | H2SO4 | YES | NOx-N | No Volume
22 | Citra, FL | 3 | 2 | 22 | 10297 | c338 | c20104 | 2011-11-18 | 7:53AM | H2SO4 | YES | NOx-N | 6880 | 74 | Citra, FL | 3 | * | EB3 | 10349 | c338 | c20156 | 2011-11-18 | 9:28AM | H2SO4 | YES | NOx-N | No Volume
23 | Citra, FL | 3 | 2 | 23 | 10298 | c338 | c20105 | 2011-11-18 | 7:54AM | H2SO4 | YES | NOx-N | 5870 | 75 | Citra, FL | 3 | * | EB4 | 10350 | c338 | c20157 | 2011-11-18 | 9:28AM | H2SO4 | YES | NOx-N | No Volume
24 | Citra, FL | 3 | 2 | 24 | 10299 | c338 | c20106 | 2011-11-18 | 7:55AM | H2SO4 | YES | NOx-N | 5965 | Duplicates |  | pH Test |  | Rainfall |  | Irrigation |  | Weather
25 | Citra, FL | 3 | 2 | 25 | 10300 | c338 | c20107 | 2011-11-18 | 7:56AM | H2SO4 | YES | NOx-N | 7750 | D1: | 33 | 1.6 |  | 0.55 |  | 1 |  | Temperature (°F) |  | Description |  | Wind Direction (mph)
26 | Citra, FL | 3 | 2 | 26 | 10301 | c338 | c20108 | 2011-11-18 | 7:56AM | H2SO4 | YES | NOx-N | 8710 | D2: | 34 | [6 empty] | High: | 76 | Partly Cloudy |  | NE20
27 | Citra, FL | 3 | 2 | 27 | 10302 | c338 | c20109 | 2011-11-18 | 7:58AM | H2SO4 | YES | NOx-N | 5325 | D3: | 35
28 | Citra, FL | 3 | 2 | 28 | 10303 | c338 | c20110 | 2011-11-18 | 7:59AM | H2SO4 | YES | NOx-N | 4105 | D4: | 36 | [6 empty] | Low: | 45
29 | Citra, FL | 3 | 2 | 29 | 10304 | c338 | c20111 | 2011-11-18 | 8:00AM | H2SO4 | YES | NOx-N | 7175 | D5: | 37
30 | Citra, FL | 3 | 2 | 30 | 10305 | c338 | c20112 | 2011-11-18 | : | 0 | 0 | 0 | 0 | Equipment Used: Honda Generator (Electric Power), Welch Pressure/Vacuum Pump (Mechanical Pump), Nalgene 5 Gallon HDPE Vacuum Carboys (Leachate Transfer device and cold catch), Polyethylene Tubing, Polyproplyene Fittings, PVC, H2SO4, Sterile Vials, Syringes, pH Test Papers, DI Water (Carboy and Squeeze bottle)
31 | Citra, FL | 3 | 2 | 31 | 10306 | c338 | c20113 | 2011-11-18 | : | 0 | 0 | 0 | 0
32 | Citra, FL | 3 | 2 | 32 | 10307 | c338 | c20114 | 2011-11-18 | 8:17AM | H2SO4 | YES | NOx-N | 5090
33 | Citra, FL | 3 | 3 | 33 | 10308 | c338 | c20115 | 2011-11-18 | 8:18AM | H2SO4 | YES | NOx-N | 4995 | None
34 | Citra, FL | 3 | 3 | 34 | 10309 | c338 | c20116 | 2011-11-18 | 8:18AM | H2SO4 | YES | NOx-N | 6985
35 | Citra, FL | 3 | 3 | 35 | 10310 | c338 | c20117 | 2011-11-18 | 8:19AM | H2SO4 | YES | NOx-N | 7665
36 | Citra, FL | 3 | 3 | 36 | 10311 | c338 | c20118 | 2011-11-18 | 8:20AM | H2SO4 | YES | NOx-N | 4740
37 | Citra, FL | 3 | 3 | 37 | 10312 | c338 | c20119 | 2011-11-18 | 8:21AM | H2SO4 | YES | NOx-N | 3680
38 | Citra, FL | 3 | 3 | 38 | 10313 | c338 | c20120 | 2011-11-18 | 8:21AM | H2SO4 | YES | NOx-N | 6775
39 | Citra, FL | 3 | 3 | 39 | 10314 | c338 | c20121 | 2011-11-18 | 8:23AM | H2SO4 | YES | NOx-N | 5575 | Comments: Samples collected are analyzed for NOx-N. Sample collection equipment are triple-rinsed with leachate prior to sample collection. Each sample collected will be identified with a Sample Identification Number (us) and an ARL Lab Identification Number. All samples are preserved w/H2SO4 to <2pH, and they're cooled to <4°C on wet ice in the field. One sample per sampling event will be tested for proper preservation by pouring the sample on to a pH test paper to check for accuracy. Any problems encountered with an individual sample will be coded "J" in the DEP Field Data Sheet and Custody Form, and a description of the problem listed in the "Notes" section. All Field Blanks and Irrigation Blanks will be collected prior to the collection of field samples; Equipment Blanks will be collected in the field during the sampling event. Rainfall and Irrigation are measured in inches. | [7 empty] | Code:
40 | Citra, FL | 3 | 3 | 40 | 10315 | c338 | c20122 | 2011-11-18 | 8:25AM | H2SO4 | YES | NOx-N | 7500 | [8 empty] | FB1= Field Blank from DI Source
41 | Citra, FL | 3 | 3 | 41 | 10316 | c338 | c20123 | 2011-11-18 | 8:26AM | H2SO4 | YES | NOx-N | 2995 | [8 empty] | FB2= Field Blank from Carboy
42 | Citra, FL | 3 | 3 | 42 | 10317 | c338 | c20124 | 2011-11-18 | 8:27AM | H2SO4 | YES | NOx-N | 6875 | [8 empty] | FB3= Field Blank from Squeeze Bottles
43 | Citra, FL | 3 | 3 | 43 | 10318 | c338 | c20125 | 2011-11-18 | 8:28AM | H2SO4 | YES | NOx-N | 5055 | [8 empty] | D= Duplicates
44 | Citra, FL | 3 | 3 | 44 | 10319 | c338 | c20126 | 2011-11-18 | 8:29AM | H2SO4 | YES | NOx-N | 5770 | [8 empty] | EB= Equipment Blanks
45 | Citra, FL | 3 | 3 | 45 | 10320 | c338 | c20127 | 2011-11-18 | 8:31AM | H2SO4 | YES | NOx-N | 4875 | [8 empty] | IB= Irrigation Blanks
46 | Citra, FL | 3 | 3 | 46 | 10321 | c338 | c20128 | 2011-11-18 | 8:33AM | H2SO4 | YES | NOx-N | 8185 | [8 empty] | NS= No Sample
47 | Citra, FL | 3 | 3 | 47 | 10322 | c338 | c20129 | 2011-11-18 | 8:34AM | H2SO4 | YES | NOx-N | 5670 | [8 empty] | NV= No Volume to Collect
48 | Citra, FL | 3 | 3 | 48 | 10323 | c338 | c20130 | 2011-11-18 | 8:35AM | H2SO4 | YES | NOx-N | 10090 | [8 empty] | J= Problem encountered w/sample collection or documentation
49 | Citra, FL | 3 | 4 | 49 | 10324 | c338 | c20131 | 2011-11-18 | 8:50AM | H2SO4 | YES | NOx-N | 9875 | [8 empty] | Address:
50 | Citra, FL | 3 | 4 | 50 | 10325 | c338 | c20132 | 2011-11-18 | 8:51AM | H2SO4 | YES | NOx-N | 8770 | [8 empty] | Citra Plant Science Research Center
51 | Citra, FL | 3 | 4 | 51 | 10326 | c338 | c20133 | 2011-11-18 | 8:52AM | H2SO4 | YES | NOx-N | 8655 | [8 empty] | 2556 West Highway 318
52 | Citra, FL | 3 | 4 | 52 | 10327 | c338 | c20134 | 2011-11-18 | 8:53AM | H2SO4 | YES | NOx-N | 7465 | [8 empty] | Citra, FL 32113

## CustodyForm
No. | Site | Project Code | Sample ID | ARL Set No. | ARL Lab No. | Date | Time | Notes/Comments | No. | Site | Project Code | Sample ID | ARL Set No. | ARL Lab No. | Date | Time | Notes/Comments
1 | Citra, FL | 3 | 10276 | c338 | c20083 | 2011-11-18 | 7:15AM |  | 54 | Citra, FL | 3 | 10329 | c338 | c20136 | 2011-11-18 | 8:56AM
2 | Citra, FL | 3 | 10277 | c338 | c20084 | 2011-11-18 | 7:16AM |  | 55 | Citra, FL | 3 | 10330 | c338 | c20137 | 2011-11-18 | :
3 | Citra, FL | 3 | 10278 | c338 | c20085 | 2011-11-18 | 7:17AM |  | 56 | Citra, FL | 3 | 10331 | c338 | c20138 | 2011-11-18 | 8:57AM
4 | Citra, FL | 3 | 10279 | c338 | c20086 | 2011-11-18 | 7:17AM |  | 57 | Citra, FL | 3 | 10332 | c338 | c20139 | 2011-11-18 | 8:59AM
5 | Citra, FL | 3 | 10280 | c338 | c20087 | 2011-11-18 | 7:19AM |  | 58 | Citra, FL | 3 | 10333 | c338 | c20140 | 2011-11-18 | 9:00AM
6 | Citra, FL | 3 | 10281 | c338 | c20088 | 2011-11-18 | 7:21AM |  | 59 | Citra, FL | 3 | 10334 | c338 | c20141 | 2011-11-18 | 9:01AM
7 | Citra, FL | 3 | 10282 | c338 | c20089 | 2011-11-18 | 7:23AM |  | 60 | Citra, FL | 3 | 10335 | c338 | c20142 | 2011-11-18 | 9:03AM
8 | Citra, FL | 3 | 10283 | c338 | c20090 | 2011-11-18 | 7:24AM |  | 61 | Citra, FL | 3 | 10336 | c338 | c20143 | 2011-11-18 | 9:04AM
9 | Citra, FL | 3 | 10284 | c338 | c20091 | 2011-11-18 | 7:25AM |  | 62 | Citra, FL | 3 | 10337 | c338 | c20144 | 2011-11-18 | 9:06AM
10 | Citra, FL | 3 | 10285 | c338 | c20092 | 2011-11-18 | 7:26AM |  | 63 | Citra, FL | 3 | 10338 | c338 | c20145 | 2011-11-18 | 9:08AM
11 | Citra, FL | 3 | 10286 | c338 | c20093 | 2011-11-18 | 7:29AM |  | 64 | Citra, FL | 3 | 10339 | c338 | c20146 | 2011-11-18 | 9:09AM
12 | Citra, FL | 3 | 10287 | c338 | c20094 | 2011-11-18 | 7:30AM |  | 65 | Citra, FL | 3 | 10340 | c338 | c20147 | 2011-11-18 | 8:18AM
13 | Citra, FL | 3 | 10288 | c338 | c20095 | 2011-11-18 | 7:31AM |  | 66 | Citra, FL | 3 | 10341 | c338 | c20148 | 2011-11-18 | 8:18AM
14 | Citra, FL | 3 | 10289 | c338 | c20096 | 2011-11-18 | 7:33AM |  | 67 | Citra, FL | 3 | 10342 | c338 | c20149 | 2011-11-18 | 8:19AM
15 | Citra, FL | 3 | 10290 | c338 | c20097 | 2011-11-18 | 7:34AM |  | 68 | Citra, FL | 3 | 10343 | c338 | c20150 | 2011-11-18 | 8:20AM
16 | Citra, FL | 3 | 10291 | c338 | c20098 | 2011-11-18 | : |  | 69 | Citra, FL | 3 | 10344 | c338 | c20151 | 2011-11-18 | 8:21AM
17 | Citra, FL | 3 | 10292 | c338 | c20099 | 2011-11-18 | 7:47AM |  | 70 | Citra, FL | 3 | 10345 | c338 | c20152 | 2011-11-18 | 9:25AM
18 | Citra, FL | 3 | 10293 | c338 | c20100 | 2011-11-18 | 7:48AM |  | 71 | Citra, FL | 3 | 10346 | c338 | c20153 | 2011-11-18 | 9:25AM
19 | Citra, FL | 3 | 10294 | c338 | c20101 | 2011-11-18 | 7:48AM |  | 72 | Citra, FL | 3 | 10347 | c338 | c20154 | 2011-11-18 | 9:26AM
20 | Citra, FL | 3 | 10295 | c338 | c20102 | 2011-11-18 | 7:51AM |  | 73 | Citra, FL | 3 | 10348 | c338 | c20155 | 2011-11-18 | 9:27AM
21 | Citra, FL | 3 | 10296 | c338 | c20103 | 2011-11-18 | 7:52AM |  | 74 | Citra, FL | 3 | 10349 | c338 | c20156 | 2011-11-18 | 9:28AM
22 | Citra, FL | 3 | 10297 | c338 | c20104 | 2011-11-18 | 7:53AM |  | 75 | Citra, FL | 3 | 10350 | c338 | c20157 | 2011-11-18 | 9:28AM
23 | Citra, FL | 3 | 10298 | c338 | c20105 | 2011-11-18 | 7:54AM
24 | Citra, FL | 3 | 10299 | c338 | c20106 | 2011-11-18 | 7:55AM |  | Custody Transfer
25 | Citra, FL | 3 | 10300 | c338 | c20107 | 2011-11-18 | 7:56AM |  | Date of Delivery: | [5 empty] | Date Received:
26 | Citra, FL | 3 | 10301 | c338 | c20108 | 2011-11-18 | 7:56AM
27 | Citra, FL | 3 | 10302 | c338 | c20109 | 2011-11-18 | 7:58AM |  | Time of Delivery: | [5 empty] | Time Received:
28 | Citra, FL | 3 | 10303 | c338 | c20110 | 2011-11-18 | 7:59AM
29 | Citra, FL | 3 | 10304 | c338 | c20111 | 2011-11-18 | 8:00AM |  | Departing Temp (°C): | [5 empty] | Received Temp (°C)
30 | Citra, FL | 3 | 10305 | c338 | c20112 | 2011-11-18 | :
31 | Citra, FL | 3 | 10306 | c338 | c20113 | 2011-11-18 | : |  | Deliverd by: | [5 empty] | Received by:
32 | Citra, FL | 3 | 10307 | c338 | c20114 | 2011-11-18 | 8:17AM
33 | Citra, FL | 3 | 10308 | c338 | c20115 | 2011-11-18 | 8:18AM |  | Signature: | [5 empty] | Signature:
34 | Citra, FL | 3 | 10309 | c338 | c20116 | 2011-11-18 | 8:18AM
35 | Citra, FL | 3 | 10310 | c338 | c20117 | 2011-11-18 | 8:19AM
36 | Citra, FL | 3 | 10311 | c338 | c20118 | 2011-11-18 | 8:20AM |  | Notes
37 | Citra, FL | 3 | 10312 | c338 | c20119 | 2011-11-18 | 8:21AM |  | Report Results To: |  |  | Dr. Laurie Trenholm (letr@ufl.edu); Basil Wetherington (bdwiii@ufl.edu)
38 | Citra, FL | 3 | 10313 | c338 | c20120 | 2011-11-18 | 8:21AM
39 | Citra, FL | 3 | 10314 | c338 | c20121 | 2011-11-18 | 8:23AM |  | Sample Collection Team: |  |  | Basil Wetherington
40 | Citra, FL | 3 | 10315 | c338 | c20122 | 2011-11-18 | 8:25AM
41 | Citra, FL | 3 | 10316 | c338 | c20123 | 2011-11-18 | 8:26AM
42 | Citra, FL | 3 | 10317 | c338 | c20124 | 2011-11-18 | 8:27AM |  | Comments
43 | Citra, FL | 3 | 10318 | c338 | c20125 | 2011-11-18 | 8:28AM |  | All samples were preserved w/H2SO4 to <2pH and cooled on wet ice to <4°C. All samples were taken for research purposes, so individual sample identification and location are coded in the Custody Form to prevent biasness with the sample results.
44 | Citra, FL | 3 | 10319 | c338 | c20126 | 2011-11-18 | 8:29AM
45 | Citra, FL | 3 | 10320 | c338 | c20127 | 2011-11-18 | 8:31AM
46 | Citra, FL | 3 | 10321 | c338 | c20128 | 2011-11-18 | 8:33AM
47 | Citra, FL | 3 | 10322 | c338 | c20129 | 2011-11-18 | 8:34AM
48 | Citra, FL | 3 | 10323 | c338 | c20130 | 2011-11-18 | 8:35AM
49 | Citra, FL | 3 | 10324 | c338 | c20131 | 2011-11-18 | 8:50AM
50 | Citra, FL | 3 | 10325 | c338 | c20132 | 2011-11-18 | 8:51AM
51 | Citra, FL | 3 | 10326 | c338 | c20133 | 2011-11-18 | 8:52AM
52 | Citra, FL | 3 | 10327 | c338 | c20134 | 2011-11-18 | 8:53AM
53 | Citra, FL | 3 | 10328 | c338 | c20135 | 2011-11-18 | 8:54AM
Formulas:
Date = Table1[[#This Row],[Sample Date]]

## ForAccess
Plot | Sample ID | ARL Set No. | ARL Lab No. | Sample Date | Time | Analyte | H2SO4 | Wet Ice | Volume (L)
1 | 10276 | 338 | 20083 | 2011-11-18 | 7:15AM | NOx-N | H2SO4 | YES | 2.675
2 | 10277 | 338 | 20084 | 2011-11-18 | 7:16AM | NOx-N | H2SO4 | YES | 2.81
3 | 10278 | 338 | 20085 | 2011-11-18 | 7:17AM | NOx-N | H2SO4 | YES | 3.285
4 | 10279 | 338 | 20086 | 2011-11-18 | 7:17AM | NOx-N | H2SO4 | YES | 3.79
5 | 10280 | 338 | 20087 | 2011-11-18 | 7:19AM | NOx-N | H2SO4 | YES | 6.235
6 | 10281 | 338 | 20088 | 2011-11-18 | 7:21AM | NOx-N | H2SO4 | YES | 5.47
7 | 10282 | 338 | 20089 | 2011-11-18 | 7:23AM | NOx-N | H2SO4 | YES | 2.985
8 | 10283 | 338 | 20090 | 2011-11-18 | 7:24AM | NOx-N | H2SO4 | YES | 4.775
9 | 10284 | 338 | 20091 | 2011-11-18 | 7:25AM | NOx-N | H2SO4 | YES | 3.66
10 | 10285 | 338 | 20092 | 2011-11-18 | 7:26AM | NOx-N | H2SO4 | YES | 3.185
11 | 10286 | 338 | 20093 | 2011-11-18 | 7:29AM | NOx-N | H2SO4 | YES | 5.43
12 | 10287 | 338 | 20094 | 2011-11-18 | 7:30AM | NOx-N | H2SO4 | YES | 5.975
13 | 10288 | 338 | 20095 | 2011-11-18 | 7:31AM | NOx-N | H2SO4 | YES | 6.115
14 | 10289 | 338 | 20096 | 2011-11-18 | 7:33AM | NOx-N | H2SO4 | YES | 4.375
15 | 10290 | 338 | 20097 | 2011-11-18 | 7:34AM | NOx-N | H2SO4 | YES | 2.81
16 | 10291 | 338 | 20098 | 2011-11-18 | : | NOx-N | 0 | 0 | 0
17 | 10292 | 338 | 20099 | 2011-11-18 | 7:47AM | NOx-N | H2SO4 | YES | 3.44
18 | 10293 | 338 | 20100 | 2011-11-18 | 7:48AM | NOx-N | H2SO4 | YES | 5.275
19 | 10294 | 338 | 20101 | 2011-11-18 | 7:48AM | NOx-N | H2SO4 | YES | 6.505
20 | 10295 | 338 | 20102 | 2011-11-18 | 7:51AM | NOx-N | H2SO4 | YES | 7.655
21 | 10296 | 338 | 20103 | 2011-11-18 | 7:52AM | NOx-N | H2SO4 | YES | 6.915
22 | 10297 | 338 | 20104 | 2011-11-18 | 7:53AM | NOx-N | H2SO4 | YES | 6.88
23 | 10298 | 338 | 20105 | 2011-11-18 | 7:54AM | NOx-N | H2SO4 | YES | 5.87
24 | 10299 | 338 | 20106 | 2011-11-18 | 7:55AM | NOx-N | H2SO4 | YES | 5.965
25 | 10300 | 338 | 20107 | 2011-11-18 | 7:56AM | NOx-N | H2SO4 | YES | 7.75
26 | 10301 | 338 | 20108 | 2011-11-18 | 7:56AM | NOx-N | H2SO4 | YES | 8.71
27 | 10302 | 338 | 20109 | 2011-11-18 | 7:58AM | NOx-N | H2SO4 | YES | 5.325
28 | 10303 | 338 | 20110 | 2011-11-18 | 7:59AM | NOx-N | H2SO4 | YES | 4.105
29 | 10304 | 338 | 20111 | 2011-11-18 | 8:00AM | NOx-N | H2SO4 | YES | 7.175
30 | 10305 | 338 | 20112 | 2011-11-18 | : | NOx-N | 0 | 0 | 0
31 | 10306 | 338 | 20113 | 2011-11-18 | : | NOx-N | 0 | 0 | 0
32 | 10307 | 338 | 20114 | 2011-11-18 | 8:17AM | NOx-N | H2SO4 | YES | 5.09
33 | 10308 | 338 | 20115 | 2011-11-18 | 8:18AM | NOx-N | H2SO4 | YES | 4.995
34 | 10309 | 338 | 20116 | 2011-11-18 | 8:18AM | NOx-N | H2SO4 | YES | 6.985
35 | 10310 | 338 | 20117 | 2011-11-18 | 8:19AM | NOx-N | H2SO4 | YES | 7.665
36 | 10311 | 338 | 20118 | 2011-11-18 | 8:20AM | NOx-N | H2SO4 | YES | 4.74
37 | 10312 | 338 | 20119 | 2011-11-18 | 8:21AM | NOx-N | H2SO4 | YES | 3.68
38 | 10313 | 338 | 20120 | 2011-11-18 | 8:21AM | NOx-N | H2SO4 | YES | 6.775
39 | 10314 | 338 | 20121 | 2011-11-18 | 8:23AM | NOx-N | H2SO4 | YES | 5.575
40 | 10315 | 338 | 20122 | 2011-11-18 | 8:25AM | NOx-N | H2SO4 | YES | 7.5
41 | 10316 | 338 | 20123 | 2011-11-18 | 8:26AM | NOx-N | H2SO4 | YES | 2.995
42 | 10317 | 338 | 20124 | 2011-11-18 | 8:27AM | NOx-N | H2SO4 | YES | 6.875
43 | 10318 | 338 | 20125 | 2011-11-18 | 8:28AM | NOx-N | H2SO4 | YES | 5.055
44 | 10319 | 338 | 20126 | 2011-11-18 | 8:29AM | NOx-N | H2SO4 | YES | 5.77
45 | 10320 | 338 | 20127 | 2011-11-18 | 8:31AM | NOx-N | H2SO4 | YES | 4.875
46 | 10321 | 338 | 20128 | 2011-11-18 | 8:33AM | NOx-N | H2SO4 | YES | 8.185
47 | 10322 | 338 | 20129 | 2011-11-18 | 8:34AM | NOx-N | H2SO4 | YES | 5.67
48 | 10323 | 338 | 20130 | 2011-11-18 | 8:35AM | NOx-N | H2SO4 | YES | 10.09
49 | 10324 | 338 | 20131 | 2011-11-18 | 8:50AM | NOx-N | H2SO4 | YES | 9.875
50 | 10325 | 338 | 20132 | 2011-11-18 | 8:51AM | NOx-N | H2SO4 | YES | 8.77
51 | 10326 | 338 | 20133 | 2011-11-18 | 8:52AM | NOx-N | H2SO4 | YES | 8.655
52 | 10327 | 338 | 20134 | 2011-11-18 | 8:53AM | NOx-N | H2SO4 | YES | 7.465
53 | 10328 | 338 | 20135 | 2011-11-18 | 8:54AM | NOx-N | H2SO4 | YES | 8.11
54 | 10329 | 338 | 20136 | 2011-11-18 | 8:56AM | NOx-N | H2SO4 | YES | 9.775
55 | 10330 | 338 | 20137 | 2011-11-18 | : | NOx-N | 0 | 0 | 0
56 | 10331 | 338 | 20138 | 2011-11-18 | 8:57AM | NOx-N | H2SO4 | YES | 6.765
57 | 10332 | 338 | 20139 | 2011-11-18 | 8:59AM | NOx-N | H2SO4 | YES | 7.665
58 | 10333 | 338 | 20140 | 2011-11-18 | 9:00AM | NOx-N | H2SO4 | YES | 9.095
59 | 10334 | 338 | 20141 | 2011-11-18 | 9:01AM | NOx-N | H2SO4 | YES | 10
60 | 10335 | 338 | 20142 | 2011-11-18 | 9:03AM | NOx-N | H2SO4 | YES | 8.765
61 | 10336 | 338 | 20143 | 2011-11-18 | 9:04AM | NOx-N | H2SO4 | YES | 6.39
62 | 10337 | 338 | 20144 | 2011-11-18 | 9:06AM | NOx-N | H2SO4 | YES | 8.965
63 | 10338 | 338 | 20145 | 2011-11-18 | 9:08AM | NOx-N | H2SO4 | YES | 9.45
64 | 10339 | 338 | 20146 | 2011-11-18 | 9:09AM | NOx-N | H2SO4 | YES | 10.115
Formulas:
Sample Date = Table1[[#This Row],[Sample Date]]