## FieldWorksheet
No. | Research Site | DEP Project | Box | Field ID (Plot) | Sample ID | ARL Set No. | ARL Lab No. | Sample Date | Time (Hour) | Time (Minutes) | Time (AM/PM) | Preservation Method | Cool (Wet Ice) to <4°C | Sample Collection | Final Volume (mL) | Date | Rainfall | Irrigation |  | Duplicates | Plot | pH Test | Analyte
1 | Citra, FL | 3 | 1 | 1 | 10351 | 339 | 20158 | 2011-11-29 | 8 | 45 | AM | H2SO4 | YES | NOx-N | 13855 | 2011-11-21 |  | 0.5 |  | D1 | 33 | 1.6 | NOx-N
2 | Citra, FL | 3 | 1 | 2 | 10352 | 339 | 20159 | 2011-11-29 | 8 | 46 | AM | H2SO4 | YES | NOx-N | 4175 | 2011-11-23 | 1 |  |  | D2 | 34
3 | Citra, FL | 3 | 1 | 3 | 10353 | 339 | 20160 | 2011-11-29 | 8 | 47 | AM | H2SO4 | YES | NOx-N | 5775 | 2011-11-28 |  | 0.5 |  | D3 | 35
4 | Citra, FL | 3 | 1 | 4 | 10354 | 339 | 20161 | 2011-11-29 | 8 | 48 | AM | H2SO4 | YES | NOx-N | 16120 |  |  |  |  | D4 | 36
5 | Citra, FL | 3 | 1 | 5 | 10355 | 339 | 20162 | 2011-11-29 | 8 | 50 | AM | H2SO4 | YES | NOx-N | 12650 |  |  |  |  | D5 | 37
6 | Citra, FL | 3 | 1 | 6 | 10356 | 339 | 20163 | 2011-11-29 | 8 | 52 | AM | H2SO4 | YES | NOx-N | 10475
7 | Citra, FL | 3 | 1 | 7 | 10357 | 339 | 20164 | 2011-11-29 | 8 | 53 | AM | H2SO4 | YES | NOx-N | 11755 | Total | 1 | 1
8 | Citra, FL | 3 | 1 | 8 | 10358 | 339 | 20165 | 2011-11-29 | 8 | 54 | AM | H2SO4 | YES | NOx-N | 16810
9 | Citra, FL | 3 | 1 | 9 | 10359 | 339 | 20166 | 2011-11-29 | 8 | 55 | AM | H2SO4 | YES | NOx-N | 6725
10 | Citra, FL | 3 | 1 | 10 | 10360 | 339 | 20167 | 2011-11-29 | 8 | 57 | AM | H2SO4 | YES | NOx-N | 4450
11 | Citra, FL | 3 | 1 | 11 | 10361 | 339 | 20168 | 2011-11-29 | 8 | 59 | AM | H2SO4 | YES | NOx-N | 9775 | High Temp | Low Temp | Description | Wind Direction | Wind Speed
12 | Citra, FL | 3 | 1 | 12 | 10362 | 339 | 20169 | 2011-11-29 | 9 | 00 | AM | H2SO4 | YES | NOx-N | 8870 | 66 | 47 | Partly Cloudy | W | 21
13 | Citra, FL | 3 | 1 | 13 | 10363 | 339 | 20170 | 2011-11-29 | 9 | 01 | AM | H2SO4 | YES | NOx-N | 7810
14 | Citra, FL | 3 | 1 | 14 | 10364 | 339 | 20171 | 2011-11-29 | 9 | 02 | AM | H2SO4 | YES | NOx-N | 3475
15 | Citra, FL | 3 | 1 | 15 | 10365 | 339 | 20172 | 2011-11-29 | 9 | 03 | AM | H2SO4 | YES | NOx-N | 6180
16 | Citra, FL | 3 | 1 | 16 | 10366 | 339 | 20173 | 2011-11-29 | [7 empty] | Notes/Comments
17 | Citra, FL | 3 | 2 | 17 | 10367 | 339 | 20174 | 2011-11-29 | 9 | 20 | AM | H2SO4 | YES | NOx-N | 14370 | None
18 | Citra, FL | 3 | 2 | 18 | 10368 | 339 | 20175 | 2011-11-29 | 9 | 21 | AM | H2SO4 | YES | NOx-N | 5615
19 | Citra, FL | 3 | 2 | 19 | 10369 | 339 | 20176 | 2011-11-29 | 9 | 22 | AM | H2SO4 | YES | NOx-N | 4265
20 | Citra, FL | 3 | 2 | 20 | 10370 | 339 | 20177 | 2011-11-29 | 9 | 24 | AM | H2SO4 | YES | NOx-N | 11640
21 | Citra, FL | 3 | 2 | 21 | 10371 | 339 | 20178 | 2011-11-29 | 9 | 26 | AM | H2SO4 | YES | NOx-N | 2690
22 | Citra, FL | 3 | 2 | 22 | 10372 | 339 | 20179 | 2011-11-29 | 9 | 27 | AM | H2SO4 | YES | NOx-N | 12675
23 | Citra, FL | 3 | 2 | 23 | 10373 | 339 | 20180 | 2011-11-29 | 9 | 28 | AM | H2SO4 | YES | NOx-N | 5560
24 | Citra, FL | 3 | 2 | 24 | 10374 | 339 | 20181 | 2011-11-29 | 9 | 29 | AM | H2SO4 | YES | NOx-N | 9175
25 | Citra, FL | 3 | 2 | 25 | 10375 | 339 | 20182 | 2011-11-29 | 9 | 31 | AM | H2SO4 | YES | NOx-N | 7845
26 | Citra, FL | 3 | 2 | 26 | 10376 | 339 | 20183 | 2011-11-29 | 9 | 33 | AM | H2SO4 | YES | NOx-N | 10255
27 | Citra, FL | 3 | 2 | 27 | 10377 | 339 | 20184 | 2011-11-29 | 9 | 34 | AM | H2SO4 | YES | NOx-N | 11990
28 | Citra, FL | 3 | 2 | 28 | 10378 | 339 | 20185 | 2011-11-29 | 9 | 36 | AM | H2SO4 | YES | NOx-N | 6700
29 | Citra, FL | 3 | 2 | 29 | 10379 | 339 | 20186 | 2011-11-29 | 9 | 37 | AM | H2SO4 | YES | NOx-N | 8290
30 | Citra, FL | 3 | 2 | 30 | 10380 | 339 | 20187 | 2011-11-29
31 | Citra, FL | 3 | 2 | 31 | 10381 | 339 | 20188 | 2011-11-29
32 | Citra, FL | 3 | 2 | 32 | 10382 | 339 | 20189 | 2011-11-29 | 9 | 38 | AM | H2SO4 | YES | NOx-N | 4675
33 | Citra, FL | 3 | 3 | 33 | 10383 | 339 | 20190 | 2011-11-29 | 9 | 51 | AM | H2SO4 | YES | NOx-N | 3160
34 | Citra, FL | 3 | 3 | 34 | 10384 | 339 | 20191 | 2011-11-29 | 9 | 52 | AM | H2SO4 | YES | NOx-N | 12710
35 | Citra, FL | 3 | 3 | 35 | 10385 | 339 | 20192 | 2011-11-29 | 9 | 53 | AM | H2SO4 | YES | NOx-N | 18475
36 | Citra, FL | 3 | 3 | 36 | 10386 | 339 | 20193 | 2011-11-29 | 9 | 55 | AM | H2SO4 | YES | NOx-N | 14660
37 | Citra, FL | 3 | 3 | 37 | 10387 | 339 | 20194 | 2011-11-29 | 9 | 56 | AM | H2SO4 | YES | NOx-N | 6605
38 | Citra, FL | 3 | 3 | 38 | 10388 | 339 | 20195 | 2011-11-29 | 9 | 57 | AM | H2SO4 | YES | NOx-N | 3895
39 | Citra, FL | 3 | 3 | 39 | 10389 | 339 | 20196 | 2011-11-29 | 9 | 59 | AM | H2SO4 | YES | NOx-N | 4645
40 | Citra, FL | 3 | 3 | 40 | 10390 | 339 | 20197 | 2011-11-29 | 10 | 01 | AM | H2SO4 | YES | NOx-N | 2990
41 | Citra, FL | 3 | 3 | 41 | 10391 | 339 | 20198 | 2011-11-29 | 10 | 02 | AM | H2SO4 | YES | NOx-N | 18770
42 | Citra, FL | 3 | 3 | 42 | 10392 | 339 | 20199 | 2011-11-29 | 10 | 03 | AM | H2SO4 | YES | NOx-N | 17965
43 | Citra, FL | 3 | 3 | 43 | 10393 | 339 | 20200 | 2011-11-29 | 10 | 05 | AM | H2SO4 | YES | NOx-N | 14880
44 | Citra, FL | 3 | 3 | 44 | 10394 | 339 | 20201 | 2011-11-29 | 10 | 07 | AM | H2SO4 | YES | NOx-N | 15975
45 | Citra, FL | 3 | 3 | 45 | 10395 | 339 | 20202 | 2011-11-29 | 10 | 08 | AM | H2SO4 | YES | NOx-N | 8595
46 | Citra, FL | 3 | 3 | 46 | 10396 | 339 | 20203 | 2011-11-29 | 10 | 09 | AM | H2SO4 | YES | NOx-N | 6900
47 | Citra, FL | 3 | 3 | 47 | 10397 | 339 | 20204 | 2011-11-29 | 10 | 11 | AM | H2SO4 | YES | NOx-N | 7745
48 | Citra, FL | 3 | 3 | 48 | 10398 | 339 | 20205 | 2011-11-29 | 10 | 12 | AM | H2SO4 | YES | NOx-N | 7615
49 | Citra, FL | 3 | 4 | 49 | 10399 | 339 | 20206 | 2011-11-29 | 10 | 25 | AM | H2SO4 | YES | NOx-N | 6675
50 | Citra, FL | 3 | 4 | 50 | 10400 | 339 | 20207 | 2011-11-29 | 10 | 26 | AM | H2SO4 | YES | NOx-N | 5560
51 | Citra, FL | 3 | 4 | 51 | 10401 | 339 | 20208 | 2011-11-29 | 10 | 27 | AM | H2SO4 | YES | NOx-N | 7750
52 | Citra, FL | 3 | 4 | 52 | 10402 | 339 | 20209 | 2011-11-29 | 10 | 29 | AM | H2SO4 | YES | NOx-N | 9915
53 | Citra, FL | 3 | 4 | 53 | 10403 | 339 | 20210 | 2011-11-29 | 10 | 31 | AM | H2SO4 | YES | NOx-N | 8995
54 | Citra, FL | 3 | 4 | 54 | 10404 | 339 | 20211 | 2011-11-29 | 10 | 32 | AM | H2SO4 | YES | NOx-N | 9710
55 | Citra, FL | 3 | 4 | 55 | 10405 | 339 | 20212 | 2011-11-29
56 | Citra, FL | 3 | 4 | 56 | 10406 | 339 | 20213 | 2011-11-29 | 10 | 33 | AM | H2SO4 | YES | NOx-N | 12715
57 | Citra, FL | 3 | 4 | 57 | 10407 | 339 | 20214 | 2011-11-29 | 10 | 34 | AM | H2SO4 | YES | NOx-N | 10500
58 | Citra, FL | 3 | 4 | 58 | 10408 | 339 | 20215 | 2011-11-29 | 10 | 38 | AM | H2SO4 | YES | NOx-N | 9765
59 | Citra, FL | 3 | 4 | 59 | 10409 | 339 | 20216 | 2011-11-29 | 10 | 39 | AM | H2SO4 | YES | NOx-N | 11045
60 | Citra, FL | 3 | 4 | 60 | 10410 | 339 | 20217 | 2011-11-29 | 10 | 42 | AM | H2SO4 | YES | NOx-N | 10115
61 | Citra, FL | 3 | 4 | 61 | 10411 | 339 | 20218 | 2011-11-29 | 10 | 43 | AM | H2SO4 | YES | NOx-N | 13025
62 | Citra, FL | 3 | 4 | 62 | 10412 | 339 | 20219 | 2011-11-29 | 10 | 46 | AM | H2SO4 | YES | NOx-N | 8875
63 | Citra, FL | 3 | 4 | 63 | 10413 | 339 | 20220 | 2011-11-29 | 10 | 47 | AM | H2SO4 | YES | NOx-N | 9765
64 | Citra, FL | 3 | 4 | 64 | 10414 | 339 | 20221 | 2011-11-29 | 10 | 48 | AM | H2SO4 | YES | NOx-N | 8550
65 | Citra, FL | 3 | * | D1 | 10415 | 339 | 20222 | 2011-11-29 | 9 | 51 | AM | H2SO4 | YES | NOx-N | No Volume
66 | Citra, FL | 3 | * | D2 | 10416 | 339 | 20223 | 2011-11-29 | 9 | 52 | AM | H2SO4 | YES | NOx-N | No Volume
67 | Citra, FL | 3 | * | D3 | 10417 | 339 | 20224 | 2011-11-29 | 9 | 53 | AM | H2SO4 | YES | NOx-N | No Volume
68 | Citra, FL | 3 | * | D4 | 10418 | 339 | 20225 | 2011-11-29 | 9 | 55 | AM | H2SO4 | YES | NOx-N | No Volume
69 | Citra, FL | 3 | * | D5 | 10419 | 339 | 20226 | 2011-11-29 | 9 | 56 | AM | H2SO4 | YES | NOx-N | No Volume
70 | Citra, FL | 3 | * | FB1 | 10420 | 339 | 20227 | 2011-11-29 | 8 | 15 | AM | H2SO4 | YES | NOx-N | No Volume
71 | Citra, FL | 3 | * | FB2 | 10421 | 339 | 20228 | 2011-11-29 | 8 | 16 | AM | H2SO4 | YES | NOx-N | No Volume
72 | Citra, FL | 3 | * | EB1 | 10422 | 339 | 20229 | 2011-11-29 | 8 | 16 | AM | H2SO4 | YES | NOx-N | No Volume
73 | Citra, FL | 3 | * | EB2 | 10423 | 339 | 20230 | 2011-11-29 | 8 | 17 | AM | H2SO4 | YES | NOx-N | No Volume
74 | Citra, FL | 3 | * | EB3 | 10424 | 339 | 20231 | 2011-11-29 | 8 | 18 | AM | H2SO4 | YES | NOx-N | No Volume
75 | Citra, FL | 3 | * | EB4 | 10425 | 339 | 20232 | 2011-11-29 | 8 | 19 | AM | H2SO4 | YES | NOx-N | No Volume
Formulas:
Sample Date = [Sample Date, row above]

## FieldPrintout
No. | Research Site | DEP Project | Box | Field ID (Plot) | Sample ID | ARL Set No. | ARL Lab No. | Sample Date | Sample Collection Time | Preserve Method | Cool (Wet Ice) to <4°C | Sample Collection | Final Volume (mL) | No. | Research Site | DEP Project | Box | Field ID (Plot) | Sample ID | ARL Set No. | ARL Lab No. | Sample Date | Sample Collection Time | Preserve Method | Cool (Wet Ice) to <4°C | Sample Collection | Final Volume (mL)
1 | Citra, FL | 3 | 1 | 1 | 10351 | c339 | c20158 | 2011-11-29 | 8:45AM | H2SO4 | YES | NOx-N |  | 53 | Citra, FL | 3 | 4 | 53 | 10403 | c339 | c20210 | 2011-11-29 | 10:31AM | H2SO4 | YES | NOx-N
2 | Citra, FL | 3 | 1 | 2 | 10352 | c339 | c20159 | 2011-11-29 | 8:46AM | H2SO4 | YES | NOx-N |  | 54 | Citra, FL | 3 | 4 | 54 | 10404 | c339 | c20211 | 2011-11-29 | 10:32AM | H2SO4 | YES | NOx-N
3 | Citra, FL | 3 | 1 | 3 | 10353 | c339 | c20160 | 2011-11-29 | 8:47AM | H2SO4 | YES | NOx-N |  | 55 | Citra, FL | 3 | 4 | 55 | 10405 | c339 | c20212 | 2011-11-29 | : | 0 | YES | 0
4 | Citra, FL | 3 | 1 | 4 | 10354 | c339 | c20161 | 2011-11-29 | 8:48AM | H2SO4 | YES | NOx-N |  | 56 | Citra, FL | 3 | 4 | 56 | 10406 | c339 | c20213 | 2011-11-29 | 10:33AM | H2SO4 | YES | NOx-N
5 | Citra, FL | 3 | 1 | 5 | 10355 | c339 | c20162 | 2011-11-29 | 8:50AM | H2SO4 | YES | NOx-N |  | 57 | Citra, FL | 3 | 4 | 57 | 10407 | c339 | c20214 | 2011-11-29 | 10:34AM | H2SO4 | YES | NOx-N
6 | Citra, FL | 3 | 1 | 6 | 10356 | c339 | c20163 | 2011-11-29 | 8:52AM | H2SO4 | YES | NOx-N |  | 58 | Citra, FL | 3 | 4 | 58 | 10408 | c339 | c20215 | 2011-11-29 | 10:38AM | H2SO4 | YES | NOx-N
7 | Citra, FL | 3 | 1 | 7 | 10357 | c339 | c20164 | 2011-11-29 | 8:53AM | H2SO4 | YES | NOx-N |  | 59 | Citra, FL | 3 | 4 | 59 | 10409 | c339 | c20216 | 2011-11-29 | 10:39AM | H2SO4 | YES | NOx-N
8 | Citra, FL | 3 | 1 | 8 | 10358 | c339 | c20165 | 2011-11-29 | 8:54AM | H2SO4 | YES | NOx-N |  | 60 | Citra, FL | 3 | 4 | 60 | 10410 | c339 | c20217 | 2011-11-29 | 10:42AM | H2SO4 | YES | NOx-N
9 | Citra, FL | 3 | 1 | 9 | 10359 | c339 | c20166 | 2011-11-29 | 8:55AM | H2SO4 | YES | NOx-N |  | 61 | Citra, FL | 3 | 4 | 61 | 10411 | c339 | c20218 | 2011-11-29 | 10:43AM | H2SO4 | YES | NOx-N
10 | Citra, FL | 3 | 1 | 10 | 10360 | c339 | c20167 | 2011-11-29 | 8:57AM | H2SO4 | YES | NOx-N |  | 62 | Citra, FL | 3 | 4 | 62 | 10412 | c339 | c20219 | 2011-11-29 | 10:46AM | H2SO4 | YES | NOx-N
11 | Citra, FL | 3 | 1 | 11 | 10361 | c339 | c20168 | 2011-11-29 | 8:59AM | H2SO4 | YES | NOx-N |  | 63 | Citra, FL | 3 | 4 | 63 | 10413 | c339 | c20220 | 2011-11-29 | 10:47AM | H2SO4 | YES | NOx-N
12 | Citra, FL | 3 | 1 | 12 | 10362 | c339 | c20169 | 2011-11-29 | 9:00AM | H2SO4 | YES | NOx-N |  | 64 | Citra, FL | 3 | 4 | 64 | 10414 | c339 | c20221 | 2011-11-29 | 10:48AM | H2SO4 | YES | NOx-N
13 | Citra, FL | 3 | 1 | 13 | 10363 | c339 | c20170 | 2011-11-29 | 9:01AM | H2SO4 | YES | NOx-N |  | 65 | Citra, FL | 3 | * | D1 | 10415 | c339 | c20222 | 2011-11-29 | 9:51AM | H2SO4 | YES | NOx-N | No Volume
14 | Citra, FL | 3 | 1 | 14 | 10364 | c339 | c20171 | 2011-11-29 | 9:02AM | H2SO4 | YES | NOx-N |  | 66 | Citra, FL | 3 | * | D2 | 10416 | c339 | c20223 | 2011-11-29 | 9:52AM | H2SO4 | YES | NOx-N | No Volume
15 | Citra, FL | 3 | 1 | 15 | 10365 | c339 | c20172 | 2011-11-29 | 9:03AM | H2SO4 | YES | NOx-N |  | 67 | Citra, FL | 3 | * | D3 | 10417 | c339 | c20224 | 2011-11-29 | 9:53AM | H2SO4 | YES | NOx-N | No Volume
16 | Citra, FL | 3 | 1 | 16 | 10366 | c339 | c20173 | 2011-11-29 | : | 0 | YES | 0 |  | 68 | Citra, FL | 3 | * | D4 | 10418 | c339 | c20225 | 2011-11-29 | 9:55AM | H2SO4 | YES | NOx-N | No Volume
17 | Citra, FL | 3 | 2 | 17 | 10367 | c339 | c20174 | 2011-11-29 | 9:20AM | H2SO4 | YES | NOx-N |  | 69 | Citra, FL | 3 | * | D5 | 10419 | c339 | c20226 | 2011-11-29 | 9:56AM | H2SO4 | YES | NOx-N | No Volume
18 | Citra, FL | 3 | 2 | 18 | 10368 | c339 | c20175 | 2011-11-29 | 9:21AM | H2SO4 | YES | NOx-N |  | 70 | Citra, FL | 3 | * | FB1 | 10420 | c339 | c20227 | 2011-11-29 | 8:15AM | H2SO4 | YES | NOx-N | No Volume
19 | Citra, FL | 3 | 2 | 19 | 10369 | c339 | c20176 | 2011-11-29 | 9:22AM | H2SO4 | YES | NOx-N |  | 71 | Citra, FL | 3 | * | FB2 | 10421 | c339 | c20228 | 2011-11-29 | 8:16AM | H2SO4 | YES | NOx-N | No Volume
20 | Citra, FL | 3 | 2 | 20 | 10370 | c339 | c20177 | 2011-11-29 | 9:24AM | H2SO4 | YES | NOx-N |  | 72 | Citra, FL | 3 | * | EB1 | 10422 | c339 | c20229 | 2011-11-29 | 8:16AM | H2SO4 | YES | NOx-N | No Volume
21 | Citra, FL | 3 | 2 | 21 | 10371 | c339 | c20178 | 2011-11-29 | 9:26AM | H2SO4 | YES | NOx-N |  | 73 | Citra, FL | 3 | * | EB2 | 10423 | c339 | c20230 | 2011-11-29 | 8:17AM | H2SO4 | YES | NOx-N | No Volume
22 | Citra, FL | 3 | 2 | 22 | 10372 | c339 | c20179 | 2011-11-29 | 9:27AM | H2SO4 | YES | NOx-N |  | 74 | Citra, FL | 3 | * | EB3 | 10424 | c339 | c20231 | 2011-11-29 | 8:18AM | H2SO4 | YES | NOx-N | No Volume
23 | Citra, FL | 3 | 2 | 23 | 10373 | c339 | c20180 | 2011-11-29 | 9:28AM | H2SO4 | YES | NOx-N |  | 75 | Citra, FL | 3 | * | EB4 | 10425 | c339 | c20232 | 2011-11-29 | 8:19AM | H2SO4 | YES | NOx-N | No Volume
24 | Citra, FL | 3 | 2 | 24 | 10374 | c339 | c20181 | 2011-11-29 | 9:29AM | H2SO4 | YES | NOx-N |  | Duplicates |  | pH Test |  | Rainfall |  | Irrigation |  | Weather
25 | Citra, FL | 3 | 2 | 25 | 10375 | c339 | c20182 | 2011-11-29 | 9:31AM | H2SO4 | YES | NOx-N |  | D1: |  | 1.6 |  | 1 |  | 1 |  | Temperature (°F) |  | Description |  | Wind Direction (mph)
26 | Citra, FL | 3 | 2 | 26 | 10376 | c339 | c20183 | 2011-11-29 | 9:33AM | H2SO4 | YES | NOx-N |  | D2: | [7 empty] | High: | 66 | Partly Cloudy |  | W21
27 | Citra, FL | 3 | 2 | 27 | 10377 | c339 | c20184 | 2011-11-29 | 9:34AM | H2SO4 | YES | NOx-N |  | D3:
28 | Citra, FL | 3 | 2 | 28 | 10378 | c339 | c20185 | 2011-11-29 | 9:36AM | H2SO4 | YES | NOx-N |  | D4: | [7 empty] | Low: | 47
29 | Citra, FL | 3 | 2 | 29 | 10379 | c339 | c20186 | 2011-11-29 | 9:37AM | H2SO4 | YES | NOx-N |  | D5:
30 | Citra, FL | 3 | 2 | 30 | 10380 | c339 | c20187 | 2011-11-29 | : | 0 | YES | 0 |  | Equipment Used: Honda Generator (Electric Power), Welch Pressure/Vacuum Pump (Mechanical Pump), Nalgene 5 Gallon HDPE Vacuum Carboys (Leachate Transfer device and cold catch), Polyethylene Tubing, Polyproplyene Fittings, PVC, H2SO4, Sterile Vials, Syringes, pH Test Papers, DI Water (Carboy and Squeeze bottle)
31 | Citra, FL | 3 | 2 | 31 | 10381 | c339 | c20188 | 2011-11-29 | : | 0 | YES | 0
32 | Citra, FL | 3 | 2 | 32 | 10382 | c339 | c20189 | 2011-11-29 | 9:38AM | H2SO4 | YES | NOx-N
33 | Citra, FL | 3 | 3 | 33 | 10383 | c339 | c20190 | 2011-11-29 | 9:51AM | H2SO4 | YES | NOx-N |  | Notes:
34 | Citra, FL | 3 | 3 | 34 | 10384 | c339 | c20191 | 2011-11-29 | 9:52AM | H2SO4 | YES | NOx-N
35 | Citra, FL | 3 | 3 | 35 | 10385 | c339 | c20192 | 2011-11-29 | 9:53AM | H2SO4 | YES | NOx-N
36 | Citra, FL | 3 | 3 | 36 | 10386 | c339 | c20193 | 2011-11-29 | 9:55AM | H2SO4 | YES | NOx-N
37 | Citra, FL | 3 | 3 | 37 | 10387 | c339 | c20194 | 2011-11-29 | 9:56AM | H2SO4 | YES | NOx-N
38 | Citra, FL | 3 | 3 | 38 | 10388 | c339 | c20195 | 2011-11-29 | 9:57AM | H2SO4 | YES | NOx-N
39 | Citra, FL | 3 | 3 | 39 | 10389 | c339 | c20196 | 2011-11-29 | 9:59AM | H2SO4 | YES | NOx-N |  | Comments: Samples collected are analyzed for NOx-N. Sample collection equipment are triple-rinsed with leachate prior to sample collection. Each sample collected will be identified with a Sample Identification Number (us) and an ARL Lab Identification Number. All samples are preserved w/H2SO4 to <2pH, and they're cooled to <4°C on wet ice in the field. One sample per sampling event will be tested for proper preservation by pouring the sample on to a pH test paper to check for accuracy. Any problems encountered with an individual sample will be coded "J" in the DEP Field Data Sheet and Custody Form, and a description of the problem listed in the "Notes" section. All Field Blanks and Irrigation Blanks will be collected prior to the collection of field samples; Equipment Blanks will be collected in the field during the sampling event. Rainfall and Irrigation are measured in inches. | [7 empty] | Code:
40 | Citra, FL | 3 | 3 | 40 | 10390 | c339 | c20197 | 2011-11-29 | 10:01AM | H2SO4 | YES | NOx-N | [9 empty] | FB1= Field Blank from DI Source
41 | Citra, FL | 3 | 3 | 41 | 10391 | c339 | c20198 | 2011-11-29 | 10:02AM | H2SO4 | YES | NOx-N | [9 empty] | FB2= Field Blank from Carboy
42 | Citra, FL | 3 | 3 | 42 | 10392 | c339 | c20199 | 2011-11-29 | 10:03AM | H2SO4 | YES | NOx-N | [9 empty] | FB3= Field Blank from Squeeze Bottles
43 | Citra, FL | 3 | 3 | 43 | 10393 | c339 | c20200 | 2011-11-29 | 10:05AM | H2SO4 | YES | NOx-N | [9 empty] | D= Duplicates
44 | Citra, FL | 3 | 3 | 44 | 10394 | c339 | c20201 | 2011-11-29 | 10:07AM | H2SO4 | YES | NOx-N | [9 empty] | EB= Equipment Blanks
45 | Citra, FL | 3 | 3 | 45 | 10395 | c339 | c20202 | 2011-11-29 | 10:08AM | H2SO4 | YES | NOx-N | [9 empty] | IB= Irrigation Blanks
46 | Citra, FL | 3 | 3 | 46 | 10396 | c339 | c20203 | 2011-11-29 | 10:09AM | H2SO4 | YES | NOx-N | [9 empty] | NS= No Sample
47 | Citra, FL | 3 | 3 | 47 | 10397 | c339 | c20204 | 2011-11-29 | 10:11AM | H2SO4 | YES | NOx-N | [9 empty] | NV= No Volume to Collect
48 | Citra, FL | 3 | 3 | 48 | 10398 | c339 | c20205 | 2011-11-29 | 10:12AM | H2SO4 | YES | NOx-N | [9 empty] | J= Problem encountered w/sample collection or documentation
49 | Citra, FL | 3 | 4 | 49 | 10399 | c339 | c20206 | 2011-11-29 | 10:25AM | H2SO4 | YES | NOx-N | [9 empty] | Address:
50 | Citra, FL | 3 | 4 | 50 | 10400 | c339 | c20207 | 2011-11-29 | 10:26AM | H2SO4 | YES | NOx-N | [9 empty] | Citra Plant Science Research Center
51 | Citra, FL | 3 | 4 | 51 | 10401 | c339 | c20208 | 2011-11-29 | 10:27AM | H2SO4 | YES | NOx-N | [9 empty] | 2556 West Highway 318
52 | Citra, FL | 3 | 4 | 52 | 10402 | c339 | c20209 | 2011-11-29 | 10:29AM | H2SO4 | YES | NOx-N | [9 empty] | Citra, FL 32113

## ElectronicCopy
No. | Research Site | DEP Project | Box | Field ID (Plot) | Sample ID | ARL Set No. | ARL Lab No. | Sample Date | Sample Collection Time | Preserve w/H2SO4 to <2pH | Cool (Wet Ice) to <4°C | Sample Collection | Final Volume (mL) | No. | Research Site | DEP Project | Box | Field ID (Plot) | Sample ID | ARL Set No. | ARL Lab No. | Sample Date | Sample Collection Time | Preserve w/H2SO4 to <2pH | Cool (Wet Ice) to <4°C | Sample Collection | Final Volume (mL)
1 | Citra, FL | 3 | 1 | 1 | 10351 | c339 | c20158 | 2011-11-29 | 8:45AM | H2SO4 | YES | NOx-N | 13855 | 53 | Citra, FL | 3 | 4 | 53 | 10403 | c339 | c20210 | 2011-11-29 | 10:31AM | H2SO4 | YES | NOx-N | 8995
2 | Citra, FL | 3 | 1 | 2 | 10352 | c339 | c20159 | 2011-11-29 | 8:46AM | H2SO4 | YES | NOx-N | 4175 | 54 | Citra, FL | 3 | 4 | 54 | 10404 | c339 | c20211 | 2011-11-29 | 10:32AM | H2SO4 | YES | NOx-N | 9710
3 | Citra, FL | 3 | 1 | 3 | 10353 | c339 | c20160 | 2011-11-29 | 8:47AM | H2SO4 | YES | NOx-N | 5775 | 55 | Citra, FL | 3 | 4 | 55 | 10405 | c339 | c20212 | 2011-11-29 | : | 0 | 0 | 0 | 0
4 | Citra, FL | 3 | 1 | 4 | 10354 | c339 | c20161 | 2011-11-29 | 8:48AM | H2SO4 | YES | NOx-N | 16120 | 56 | Citra, FL | 3 | 4 | 56 | 10406 | c339 | c20213 | 2011-11-29 | 10:33AM | H2SO4 | YES | NOx-N | 12715
5 | Citra, FL | 3 | 1 | 5 | 10355 | c339 | c20162 | 2011-11-29 | 8:50AM | H2SO4 | YES | NOx-N | 12650 | 57 | Citra, FL | 3 | 4 | 57 | 10407 | c339 | c20214 | 2011-11-29 | 10:34AM | H2SO4 | YES | NOx-N | 10500
6 | Citra, FL | 3 | 1 | 6 | 10356 | c339 | c20163 | 2011-11-29 | 8:52AM | H2SO4 | YES | NOx-N | 10475 | 58 | Citra, FL | 3 | 4 | 58 | 10408 | c339 | c20215 | 2011-11-29 | 10:38AM | H2SO4 | YES | NOx-N | 9765
7 | Citra, FL | 3 | 1 | 7 | 10357 | c339 | c20164 | 2011-11-29 | 8:53AM | H2SO4 | YES | NOx-N | 11755 | 59 | Citra, FL | 3 | 4 | 59 | 10409 | c339 | c20216 | 2011-11-29 | 10:39AM | H2SO4 | YES | NOx-N | 11045
8 | Citra, FL | 3 | 1 | 8 | 10358 | c339 | c20165 | 2011-11-29 | 8:54AM | H2SO4 | YES | NOx-N | 16810 | 60 | Citra, FL | 3 | 4 | 60 | 10410 | c339 | c20217 | 2011-11-29 | 10:42AM | H2SO4 | YES | NOx-N | 10115
9 | Citra, FL | 3 | 1 | 9 | 10359 | c339 | c20166 | 2011-11-29 | 8:55AM | H2SO4 | YES | NOx-N | 6725 | 61 | Citra, FL | 3 | 4 | 61 | 10411 | c339 | c20218 | 2011-11-29 | 10:43AM | H2SO4 | YES | NOx-N | 13025
10 | Citra, FL | 3 | 1 | 10 | 10360 | c339 | c20167 | 2011-11-29 | 8:57AM | H2SO4 | YES | NOx-N | 4450 | 62 | Citra, FL | 3 | 4 | 62 | 10412 | c339 | c20219 | 2011-11-29 | 10:46AM | H2SO4 | YES | NOx-N | 8875
11 | Citra, FL | 3 | 1 | 11 | 10361 | c339 | c20168 | 2011-11-29 | 8:59AM | H2SO4 | YES | NOx-N | 9775 | 63 | Citra, FL | 3 | 4 | 63 | 10413 | c339 | c20220 | 2011-11-29 | 10:47AM | H2SO4 | YES | NOx-N | 9765
12 | Citra, FL | 3 | 1 | 12 | 10362 | c339 | c20169 | 2011-11-29 | 9:00AM | H2SO4 | YES | NOx-N | 8870 | 64 | Citra, FL | 3 | 4 | 64 | 10414 | c339 | c20221 | 2011-11-29 | 10:48AM | H2SO4 | YES | NOx-N | 8550
13 | Citra, FL | 3 | 1 | 13 | 10363 | c339 | c20170 | 2011-11-29 | 9:01AM | H2SO4 | YES | NOx-N | 7810 | 65 | Citra, FL | 3 | * | D1 | 10415 | c339 | c20222 | 2011-11-29 | 9:51AM | H2SO4 | YES | NOx-N | No Volume
14 | Citra, FL | 3 | 1 | 14 | 10364 | c339 | c20171 | 2011-11-29 | 9:02AM | H2SO4 | YES | NOx-N | 3475 | 66 | Citra, FL | 3 | * | D2 | 10416 | c339 | c20223 | 2011-11-29 | 9:52AM | H2SO4 | YES | NOx-N | No Volume
15 | Citra, FL | 3 | 1 | 15 | 10365 | c339 | c20172 | 2011-11-29 | 9:03AM | H2SO4 | YES | NOx-N | 6180 | 67 | Citra, FL | 3 | * | D3 | 10417 | c339 | c20224 | 2011-11-29 | 9:53AM | H2SO4 | YES | NOx-N | No Volume
16 | Citra, FL | 3 | 1 | 16 | 10366 | c339 | c20173 | 2011-11-29 | : | 0 | 0 | 0 | 0 | 68 | Citra, FL | 3 | * | D4 | 10418 | c339 | c20225 | 2011-11-29 | 9:55AM | H2SO4 | YES | NOx-N | No Volume
17 | Citra, FL | 3 | 2 | 17 | 10367 | c339 | c20174 | 2011-11-29 | 9:20AM | H2SO4 | YES | NOx-N | 14370 | 69 | Citra, FL | 3 | * | D5 | 10419 | c339 | c20226 | 2011-11-29 | 9:56AM | H2SO4 | YES | NOx-N | No Volume
18 | Citra, FL | 3 | 2 | 18 | 10368 | c339 | c20175 | 2011-11-29 | 9:21AM | H2SO4 | YES | NOx-N | 5615 | 70 | Citra, FL | 3 | * | FB1 | 10420 | c339 | c20227 | 2011-11-29 | 8:15AM | H2SO4 | YES | NOx-N | No Volume
19 | Citra, FL | 3 | 2 | 19 | 10369 | c339 | c20176 | 2011-11-29 | 9:22AM | H2SO4 | YES | NOx-N | 4265 | 71 | Citra, FL | 3 | * | FB2 | 10421 | c339 | c20228 | 2011-11-29 | 8:16AM | H2SO4 | YES | NOx-N | No Volume
20 | Citra, FL | 3 | 2 | 20 | 10370 | c339 | c20177 | 2011-11-29 | 9:24AM | H2SO4 | YES | NOx-N | 11640 | 72 | Citra, FL | 3 | * | EB1 | 10422 | c339 | c20229 | 2011-11-29 | 8:16AM | H2SO4 | YES | NOx-N | No Volume
21 | Citra, FL | 3 | 2 | 21 | 10371 | c339 | c20178 | 2011-11-29 | 9:26AM | H2SO4 | YES | NOx-N | 2690 | 73 | Citra, FL | 3 | * | EB2 | 10423 | c339 | c20230 | 2011-11-29 | 8:17AM | H2SO4 | YES | NOx-N | No Volume
22 | Citra, FL | 3 | 2 | 22 | 10372 | c339 | c20179 | 2011-11-29 | 9:27AM | H2SO4 | YES | NOx-N | 12675 | 74 | Citra, FL | 3 | * | EB3 | 10424 | c339 | c20231 | 2011-11-29 | 8:18AM | H2SO4 | YES | NOx-N | No Volume
23 | Citra, FL | 3 | 2 | 23 | 10373 | c339 | c20180 | 2011-11-29 | 9:28AM | H2SO4 | YES | NOx-N | 5560 | 75 | Citra, FL | 3 | * | EB4 | 10425 | c339 | c20232 | 2011-11-29 | 8:19AM | H2SO4 | YES | NOx-N | No Volume
24 | Citra, FL | 3 | 2 | 24 | 10374 | c339 | c20181 | 2011-11-29 | 9:29AM | H2SO4 | YES | NOx-N | 9175 | Duplicates |  | pH Test |  | Rainfall |  | Irrigation |  | Weather
25 | Citra, FL | 3 | 2 | 25 | 10375 | c339 | c20182 | 2011-11-29 | 9:31AM | H2SO4 | YES | NOx-N | 7845 | D1: | 33 | 1.6 |  | 1 |  | 1 |  | Temperature (°F) |  | Description |  | Wind Direction (mph)
26 | Citra, FL | 3 | 2 | 26 | 10376 | c339 | c20183 | 2011-11-29 | 9:33AM | H2SO4 | YES | NOx-N | 10255 | D2: | 34 | [6 empty] | High: | 66 | Partly Cloudy |  | W21
27 | Citra, FL | 3 | 2 | 27 | 10377 | c339 | c20184 | 2011-11-29 | 9:34AM | H2SO4 | YES | NOx-N | 11990 | D3: | 35
28 | Citra, FL | 3 | 2 | 28 | 10378 | c339 | c20185 | 2011-11-29 | 9:36AM | H2SO4 | YES | NOx-N | 6700 | D4: | 36 | [6 empty] | Low: | 47
29 | Citra, FL | 3 | 2 | 29 | 10379 | c339 | c20186 | 2011-11-29 | 9:37AM | H2SO4 | YES | NOx-N | 8290 | D5: | 37
30 | Citra, FL | 3 | 2 | 30 | 10380 | c339 | c20187 | 2011-11-29 | : | 0 | 0 | 0 | 0 | Equipment Used: Honda Generator (Electric Power), Welch Pressure/Vacuum Pump (Mechanical Pump), Nalgene 5 Gallon HDPE Vacuum Carboys (Leachate Transfer device and cold catch), Polyethylene Tubing, Polyproplyene Fittings, PVC, H2SO4, Sterile Vials, Syringes, pH Test Papers, DI Water (Carboy and Squeeze bottle)
31 | Citra, FL | 3 | 2 | 31 | 10381 | c339 | c20188 | 2011-11-29 | : | 0 | 0 | 0 | 0
32 | Citra, FL | 3 | 2 | 32 | 10382 | c339 | c20189 | 2011-11-29 | 9:38AM | H2SO4 | YES | NOx-N | 4675
33 | Citra, FL | 3 | 3 | 33 | 10383 | c339 | c20190 | 2011-11-29 | 9:51AM | H2SO4 | YES | NOx-N | 3160 | None
34 | Citra, FL | 3 | 3 | 34 | 10384 | c339 | c20191 | 2011-11-29 | 9:52AM | H2SO4 | YES | NOx-N | 12710
35 | Citra, FL | 3 | 3 | 35 | 10385 | c339 | c20192 | 2011-11-29 | 9:53AM | H2SO4 | YES | NOx-N | 18475
36 | Citra, FL | 3 | 3 | 36 | 10386 | c339 | c20193 | 2011-11-29 | 9:55AM | H2SO4 | YES | NOx-N | 14660
37 | Citra, FL | 3 | 3 | 37 | 10387 | c339 | c20194 | 2011-11-29 | 9:56AM | H2SO4 | YES | NOx-N | 6605
38 | Citra, FL | 3 | 3 | 38 | 10388 | c339 | c20195 | 2011-11-29 | 9:57AM | H2SO4 | YES | NOx-N | 3895
39 | Citra, FL | 3 | 3 | 39 | 10389 | c339 | c20196 | 2011-11-29 | 9:59AM | H2SO4 | YES | NOx-N | 4645 | Comments: Samples collected are analyzed for NOx-N. Sample collection equipment are triple-rinsed with leachate prior to sample collection. Each sample collected will be identified with a Sample Identification Number (us) and an ARL Lab Identification Number. All samples are preserved w/H2SO4 to <2pH, and they're cooled to <4°C on wet ice in the field. One sample per sampling event will be tested for proper preservation by pouring the sample on to a pH test paper to check for accuracy. Any problems encountered with an individual sample will be coded "J" in the DEP Field Data Sheet and Custody Form, and a description of the problem listed in the "Notes" section. All Field Blanks and Irrigation Blanks will be collected prior to the collection of field samples; Equipment Blanks will be collected in the field during the sampling event. Rainfall and Irrigation are measured in inches. | [7 empty] | Code:
40 | Citra, FL | 3 | 3 | 40 | 10390 | c339 | c20197 | 2011-11-29 | 10:01AM | H2SO4 | YES | NOx-N | 2990 | [8 empty] | FB1= Field Blank from DI Source
41 | Citra, FL | 3 | 3 | 41 | 10391 | c339 | c20198 | 2011-11-29 | 10:02AM | H2SO4 | YES | NOx-N | 18770 | [8 empty] | FB2= Field Blank from Carboy
42 | Citra, FL | 3 | 3 | 42 | 10392 | c339 | c20199 | 2011-11-29 | 10:03AM | H2SO4 | YES | NOx-N | 17965 | [8 empty] | FB3= Field Blank from Squeeze Bottles
43 | Citra, FL | 3 | 3 | 43 | 10393 | c339 | c20200 | 2011-11-29 | 10:05AM | H2SO4 | YES | NOx-N | 14880 | [8 empty] | D= Duplicates
44 | Citra, FL | 3 | 3 | 44 | 10394 | c339 | c20201 | 2011-11-29 | 10:07AM | H2SO4 | YES | NOx-N | 15975 | [8 empty] | EB= Equipment Blanks
45 | Citra, FL | 3 | 3 | 45 | 10395 | c339 | c20202 | 2011-11-29 | 10:08AM | H2SO4 | YES | NOx-N | 8595 | [8 empty] | IB= Irrigation Blanks
46 | Citra, FL | 3 | 3 | 46 | 10396 | c339 | c20203 | 2011-11-29 | 10:09AM | H2SO4 | YES | NOx-N | 6900 | [8 empty] | NS= No Sample
47 | Citra, FL | 3 | 3 | 47 | 10397 | c339 | c20204 | 2011-11-29 | 10:11AM | H2SO4 | YES | NOx-N | 7745 | [8 empty] | NV= No Volume to Collect
48 | Citra, FL | 3 | 3 | 48 | 10398 | c339 | c20205 | 2011-11-29 | 10:12AM | H2SO4 | YES | NOx-N | 7615 | [8 empty] | J= Problem encountered w/sample collection or documentation
49 | Citra, FL | 3 | 4 | 49 | 10399 | c339 | c20206 | 2011-11-29 | 10:25AM | H2SO4 | YES | NOx-N | 6675 | [8 empty] | Address:
50 | Citra, FL | 3 | 4 | 50 | 10400 | c339 | c20207 | 2011-11-29 | 10:26AM | H2SO4 | YES | NOx-N | 5560 | [8 empty] | Citra Plant Science Research Center
51 | Citra, FL | 3 | 4 | 51 | 10401 | c339 | c20208 | 2011-11-29 | 10:27AM | H2SO4 | YES | NOx-N | 7750 | [8 empty] | 2556 West Highway 318
52 | Citra, FL | 3 | 4 | 52 | 10402 | c339 | c20209 | 2011-11-29 | 10:29AM | H2SO4 | YES | NOx-N | 9915 | [8 empty] | Citra, FL 32113

## CustodyForm
No. | Site | Project Code | Sample ID | ARL Set No. | ARL Lab No. | Date | Time | Notes/Comments | No. | Site | Project Code | Sample ID | ARL Set No. | ARL Lab No. | Date | Time | Notes/Comments
1 | Citra, FL | 3 | 10351 | c339 | c20158 | 2011-11-29 | 8:45AM |  | 54 | Citra, FL | 3 | 10404 | c339 | c20211 | 2011-11-29 | 10:32AM
2 | Citra, FL | 3 | 10352 | c339 | c20159 | 2011-11-29 | 8:46AM |  | 55 | Citra, FL | 3 | 10405 | c339 | c20212 | 2011-11-29 | : | NS
3 | Citra, FL | 3 | 10353 | c339 | c20160 | 2011-11-29 | 8:47AM |  | 56 | Citra, FL | 3 | 10406 | c339 | c20213 | 2011-11-29 | 10:33AM
4 | Citra, FL | 3 | 10354 | c339 | c20161 | 2011-11-29 | 8:48AM |  | 57 | Citra, FL | 3 | 10407 | c339 | c20214 | 2011-11-29 | 10:34AM
5 | Citra, FL | 3 | 10355 | c339 | c20162 | 2011-11-29 | 8:50AM |  | 58 | Citra, FL | 3 | 10408 | c339 | c20215 | 2011-11-29 | 10:38AM
6 | Citra, FL | 3 | 10356 | c339 | c20163 | 2011-11-29 | 8:52AM |  | 59 | Citra, FL | 3 | 10409 | c339 | c20216 | 2011-11-29 | 10:39AM
7 | Citra, FL | 3 | 10357 | c339 | c20164 | 2011-11-29 | 8:53AM |  | 60 | Citra, FL | 3 | 10410 | c339 | c20217 | 2011-11-29 | 10:42AM
8 | Citra, FL | 3 | 10358 | c339 | c20165 | 2011-11-29 | 8:54AM |  | 61 | Citra, FL | 3 | 10411 | c339 | c20218 | 2011-11-29 | 10:43AM
9 | Citra, FL | 3 | 10359 | c339 | c20166 | 2011-11-29 | 8:55AM |  | 62 | Citra, FL | 3 | 10412 | c339 | c20219 | 2011-11-29 | 10:46AM
10 | Citra, FL | 3 | 10360 | c339 | c20167 | 2011-11-29 | 8:57AM |  | 63 | Citra, FL | 3 | 10413 | c339 | c20220 | 2011-11-29 | 10:47AM
11 | Citra, FL | 3 | 10361 | c339 | c20168 | 2011-11-29 | 8:59AM |  | 64 | Citra, FL | 3 | 10414 | c339 | c20221 | 2011-11-29 | 10:48AM
12 | Citra, FL | 3 | 10362 | c339 | c20169 | 2011-11-29 | 9:00AM |  | 65 | Citra, FL | 3 | 10415 | c339 | c20222 | 2011-11-29 | 9:51AM
13 | Citra, FL | 3 | 10363 | c339 | c20170 | 2011-11-29 | 9:01AM |  | 66 | Citra, FL | 3 | 10416 | c339 | c20223 | 2011-11-29 | 9:52AM
14 | Citra, FL | 3 | 10364 | c339 | c20171 | 2011-11-29 | 9:02AM |  | 67 | Citra, FL | 3 | 10417 | c339 | c20224 | 2011-11-29 | 9:53AM
15 | Citra, FL | 3 | 10365 | c339 | c20172 | 2011-11-29 | 9:03AM |  | 68 | Citra, FL | 3 | 10418 | c339 | c20225 | 2011-11-29 | 9:55AM
16 | Citra, FL | 3 | 10366 | c339 | c20173 | 2011-11-29 | : | NS | 69 | Citra, FL | 3 | 10419 | c339 | c20226 | 2011-11-29 | 9:56AM
17 | Citra, FL | 3 | 10367 | c339 | c20174 | 2011-11-29 | 9:20AM |  | 70 | Citra, FL | 3 | 10420 | c339 | c20227 | 2011-11-29 | 8:15AM
18 | Citra, FL | 3 | 10368 | c339 | c20175 | 2011-11-29 | 9:21AM |  | 71 | Citra, FL | 3 | 10421 | c339 | c20228 | 2011-11-29 | 8:16AM
19 | Citra, FL | 3 | 10369 | c339 | c20176 | 2011-11-29 | 9:22AM |  | 72 | Citra, FL | 3 | 10422 | c339 | c20229 | 2011-11-29 | 8:16AM
20 | Citra, FL | 3 | 10370 | c339 | c20177 | 2011-11-29 | 9:24AM |  | 73 | Citra, FL | 3 | 10423 | c339 | c20230 | 2011-11-29 | 8:17AM
21 | Citra, FL | 3 | 10371 | c339 | c20178 | 2011-11-29 | 9:26AM |  | 74 | Citra, FL | 3 | 10424 | c339 | c20231 | 2011-11-29 | 8:18AM
22 | Citra, FL | 3 | 10372 | c339 | c20179 | 2011-11-29 | 9:27AM |  | 75 | Citra, FL | 3 | 10425 | c339 | c20232 | 2011-11-29 | 8:19AM
23 | Citra, FL | 3 | 10373 | c339 | c20180 | 2011-11-29 | 9:28AM
24 | Citra, FL | 3 | 10374 | c339 | c20181 | 2011-11-29 | 9:29AM |  | Custody Transfer
25 | Citra, FL | 3 | 10375 | c339 | c20182 | 2011-11-29 | 9:31AM |  | Date of Delivery: | [5 empty] | Date Received:
26 | Citra, FL | 3 | 10376 | c339 | c20183 | 2011-11-29 | 9:33AM
27 | Citra, FL | 3 | 10377 | c339 | c20184 | 2011-11-29 | 9:34AM |  | Time of Delivery: | [5 empty] | Time Received:
28 | Citra, FL | 3 | 10378 | c339 | c20185 | 2011-11-29 | 9:36AM
29 | Citra, FL | 3 | 10379 | c339 | c20186 | 2011-11-29 | 9:37AM |  | Departing Temp (°C): | [5 empty] | Received Temp (°C)
30 | Citra, FL | 3 | 10380 | c339 | c20187 | 2011-11-29 | : | NS
31 | Citra, FL | 3 | 10381 | c339 | c20188 | 2011-11-29 | : | NS | Deliverd by: | [5 empty] | Received by:
32 | Citra, FL | 3 | 10382 | c339 | c20189 | 2011-11-29 | 9:38AM
33 | Citra, FL | 3 | 10383 | c339 | c20190 | 2011-11-29 | 9:51AM |  | Signature: | [5 empty] | Signature:
34 | Citra, FL | 3 | 10384 | c339 | c20191 | 2011-11-29 | 9:52AM
35 | Citra, FL | 3 | 10385 | c339 | c20192 | 2011-11-29 | 9:53AM
36 | Citra, FL | 3 | 10386 | c339 | c20193 | 2011-11-29 | 9:55AM |  | Notes
37 | Citra, FL | 3 | 10387 | c339 | c20194 | 2011-11-29 | 9:56AM |  | Report Results To: |  |  | Dr. Laurie Trenholm (letr@ufl.edu); Basil Wetherington (bdwiii@ufl.edu)
38 | Citra, FL | 3 | 10388 | c339 | c20195 | 2011-11-29 | 9:57AM
39 | Citra, FL | 3 | 10389 | c339 | c20196 | 2011-11-29 | 9:59AM |  | Sample Collection Team: |  |  | Basil Wetherington
40 | Citra, FL | 3 | 10390 | c339 | c20197 | 2011-11-29 | 10:01AM
41 | Citra, FL | 3 | 10391 | c339 | c20198 | 2011-11-29 | 10:02AM
42 | Citra, FL | 3 | 10392 | c339 | c20199 | 2011-11-29 | 10:03AM |  | Comments
43 | Citra, FL | 3 | 10393 | c339 | c20200 | 2011-11-29 | 10:05AM |  | All samples were preserved w/H2SO4 to <2pH and cooled on wet ice to <4°C. All samples were taken for research purposes, so individual sample identification and location are coded in the Custody Form to prevent biasness with the sample results.
44 | Citra, FL | 3 | 10394 | c339 | c20201 | 2011-11-29 | 10:07AM
45 | Citra, FL | 3 | 10395 | c339 | c20202 | 2011-11-29 | 10:08AM
46 | Citra, FL | 3 | 10396 | c339 | c20203 | 2011-11-29 | 10:09AM
47 | Citra, FL | 3 | 10397 | c339 | c20204 | 2011-11-29 | 10:11AM
48 | Citra, FL | 3 | 10398 | c339 | c20205 | 2011-11-29 | 10:12AM
49 | Citra, FL | 3 | 10399 | c339 | c20206 | 2011-11-29 | 10:25AM
50 | Citra, FL | 3 | 10400 | c339 | c20207 | 2011-11-29 | 10:26AM
51 | Citra, FL | 3 | 10401 | c339 | c20208 | 2011-11-29 | 10:27AM
52 | Citra, FL | 3 | 10402 | c339 | c20209 | 2011-11-29 | 10:29AM
53 | Citra, FL | 3 | 10403 | c339 | c20210 | 2011-11-29 | 10:31AM
Formulas:
Date = Table1[[#This Row],[Sample Date]]

## ForAccess
Plot | Sample ID | ARL Set No. | ARL Lab No. | Sample Date | Time | Analyte | H2SO4 | Wet Ice | Volume (L)
1 | 10351 | 339 | 20158 | 2011-11-29 | 8:45AM | NOx-N | H2SO4 | YES | 13.855
2 | 10352 | 339 | 20159 | 2011-11-29 | 8:46AM | NOx-N | H2SO4 | YES | 4.175
3 | 10353 | 339 | 20160 | 2011-11-29 | 8:47AM | NOx-N | H2SO4 | YES | 5.775
4 | 10354 | 339 | 20161 | 2011-11-29 | 8:48AM | NOx-N | H2SO4 | YES | 16.12
5 | 10355 | 339 | 20162 | 2011-11-29 | 8:50AM | NOx-N | H2SO4 | YES | 12.65
6 | 10356 | 339 | 20163 | 2011-11-29 | 8:52AM | NOx-N | H2SO4 | YES | 10.475
7 | 10357 | 339 | 20164 | 2011-11-29 | 8:53AM | NOx-N | H2SO4 | YES | 11.755
8 | 10358 | 339 | 20165 | 2011-11-29 | 8:54AM | NOx-N | H2SO4 | YES | 16.81
9 | 10359 | 339 | 20166 | 2011-11-29 | 8:55AM | NOx-N | H2SO4 | YES | 6.725
10 | 10360 | 339 | 20167 | 2011-11-29 | 8:57AM | NOx-N | H2SO4 | YES | 4.45
11 | 10361 | 339 | 20168 | 2011-11-29 | 8:59AM | NOx-N | H2SO4 | YES | 9.775
12 | 10362 | 339 | 20169 | 2011-11-29 | 9:00AM | NOx-N | H2SO4 | YES | 8.87
13 | 10363 | 339 | 20170 | 2011-11-29 | 9:01AM | NOx-N | H2SO4 | YES | 7.81
14 | 10364 | 339 | 20171 | 2011-11-29 | 9:02AM | NOx-N | H2SO4 | YES | 3.475
15 | 10365 | 339 | 20172 | 2011-11-29 | 9:03AM | NOx-N | H2SO4 | YES | 6.18
16 | 10366 | 339 | 20173 | 2011-11-29 | : | NOx-N | 0 | 0 | 0
17 | 10367 | 339 | 20174 | 2011-11-29 | 9:20AM | NOx-N | H2SO4 | YES | 14.37
18 | 10368 | 339 | 20175 | 2011-11-29 | 9:21AM | NOx-N | H2SO4 | YES | 5.615
19 | 10369 | 339 | 20176 | 2011-11-29 | 9:22AM | NOx-N | H2SO4 | YES | 4.265
20 | 10370 | 339 | 20177 | 2011-11-29 | 9:24AM | NOx-N | H2SO4 | YES | 11.64
21 | 10371 | 339 | 20178 | 2011-11-29 | 9:26AM | NOx-N | H2SO4 | YES | 2.69
22 | 10372 | 339 | 20179 | 2011-11-29 | 9:27AM | NOx-N | H2SO4 | YES | 12.675
23 | 10373 | 339 | 20180 | 2011-11-29 | 9:28AM | NOx-N | H2SO4 | YES | 5.56
24 | 10374 | 339 | 20181 | 2011-11-29 | 9:29AM | NOx-N | H2SO4 | YES | 9.175
25 | 10375 | 339 | 20182 | 2011-11-29 | 9:31AM | NOx-N | H2SO4 | YES | 7.845
26 | 10376 | 339 | 20183 | 2011-11-29 | 9:33AM | NOx-N | H2SO4 | YES | 10.255
27 | 10377 | 339 | 20184 | 2011-11-29 | 9:34AM | NOx-N | H2SO4 | YES | 11.99
28 | 10378 | 339 | 20185 | 2011-11-29 | 9:36AM | NOx-N | H2SO4 | YES | 6.7
29 | 10379 | 339 | 20186 | 2011-11-29 | 9:37AM | NOx-N | H2SO4 | YES | 8.29
30 | 10380 | 339 | 20187 | 2011-11-29 | : | NOx-N | 0 | 0 | 0
31 | 10381 | 339 | 20188 | 2011-11-29 | : | NOx-N | 0 | 0 | 0
32 | 10382 | 339 | 20189 | 2011-11-29 | 9:38AM | NOx-N | H2SO4 | YES | 4.675
33 | 10383 | 339 | 20190 | 2011-11-29 | 9:51AM | NOx-N | H2SO4 | YES | 3.16
34 | 10384 | 339 | 20191 | 2011-11-29 | 9:52AM | NOx-N | H2SO4 | YES | 12.71
35 | 10385 | 339 | 20192 | 2011-11-29 | 9:53AM | NOx-N | H2SO4 | YES | 18.475
36 | 10386 | 339 | 20193 | 2011-11-29 | 9:55AM | NOx-N | H2SO4 | YES | 14.66
37 | 10387 | 339 | 20194 | 2011-11-29 | 9:56AM | NOx-N | H2SO4 | YES | 6.605
38 | 10388 | 339 | 20195 | 2011-11-29 | 9:57AM | NOx-N | H2SO4 | YES | 3.895
39 | 10389 | 339 | 20196 | 2011-11-29 | 9:59AM | NOx-N | H2SO4 | YES | 4.645
40 | 10390 | 339 | 20197 | 2011-11-29 | 10:01AM | NOx-N | H2SO4 | YES | 2.99
41 | 10391 | 339 | 20198 | 2011-11-29 | 10:02AM | NOx-N | H2SO4 | YES | 18.77
42 | 10392 | 339 | 20199 | 2011-11-29 | 10:03AM | NOx-N | H2SO4 | YES | 17.965
43 | 10393 | 339 | 20200 | 2011-11-29 | 10:05AM | NOx-N | H2SO4 | YES | 14.88
44 | 10394 | 339 | 20201 | 2011-11-29 | 10:07AM | NOx-N | H2SO4 | YES | 15.975
45 | 10395 | 339 | 20202 | 2011-11-29 | 10:08AM | NOx-N | H2SO4 | YES | 8.595
46 | 10396 | 339 | 20203 | 2011-11-29 | 10:09AM | NOx-N | H2SO4 | YES | 6.9
47 | 10397 | 339 | 20204 | 2011-11-29 | 10:11AM | NOx-N | H2SO4 | YES | 7.745
48 | 10398 | 339 | 20205 | 2011-11-29 | 10:12AM | NOx-N | H2SO4 | YES | 7.615
49 | 10399 | 339 | 20206 | 2011-11-29 | 10:25AM | NOx-N | H2SO4 | YES | 6.675
50 | 10400 | 339 | 20207 | 2011-11-29 | 10:26AM | NOx-N | H2SO4 | YES | 5.56
51 | 10401 | 339 | 20208 | 2011-11-29 | 10:27AM | NOx-N | H2SO4 | YES | 7.75
52 | 10402 | 339 | 20209 | 2011-11-29 | 10:29AM | NOx-N | H2SO4 | YES | 9.915
53 | 10403 | 339 | 20210 | 2011-11-29 | 10:31AM | NOx-N | H2SO4 | YES | 8.995
54 | 10404 | 339 | 20211 | 2011-11-29 | 10:32AM | NOx-N | H2SO4 | YES | 9.71
55 | 10405 | 339 | 20212 | 2011-11-29 | : | NOx-N | 0 | 0 | 0
56 | 10406 | 339 | 20213 | 2011-11-29 | 10:33AM | NOx-N | H2SO4 | YES | 12.715
57 | 10407 | 339 | 20214 | 2011-11-29 | 10:34AM | NOx-N | H2SO4 | YES | 10.5
58 | 10408 | 339 | 20215 | 2011-11-29 | 10:38AM | NOx-N | H2SO4 | YES | 9.765
59 | 10409 | 339 | 20216 | 2011-11-29 | 10:39AM | NOx-N | H2SO4 | YES | 11.045
60 | 10410 | 339 | 20217 | 2011-11-29 | 10:42AM | NOx-N | H2SO4 | YES | 10.115
61 | 10411 | 339 | 20218 | 2011-11-29 | 10:43AM | NOx-N | H2SO4 | YES | 13.025
62 | 10412 | 339 | 20219 | 2011-11-29 | 10:46AM | NOx-N | H2SO4 | YES | 8.875
63 | 10413 | 339 | 20220 | 2011-11-29 | 10:47AM | NOx-N | H2SO4 | YES | 9.765
64 | 10414 | 339 | 20221 | 2011-11-29 | 10:48AM | NOx-N | H2SO4 | YES | 8.55
Formulas:
Sample Date = Table1[[#This Row],[Sample Date]]