## FieldWorksheet
No. | Research Site | DEP Project | Box | Field ID (Plot) | Sample ID | ARL Set No. | ARL Lab No. | Sample Date | Time (Hour) | Time (Minutes) | Time (AM/PM) | Preservation Method | Cool (Wet Ice) to <4°C | Sample Collection | Final Volume (mL) | Date | Rainfall | Irrigation |  | Duplicates | Plot | pH Test | Analyte
1 | Citra, FL | 3 | 1 | 1 | 9976 | 315 | 18903 | 2011-10-06 | 7 | 46 | AM | H2SO4 | YES | NOx-N | 9760 | 2011-09-30 |  | 0.5 |  | D1 | 33 | 1.6 | NOx-N
2 | Citra, FL | 3 | 1 | 2 | 9977 | 315 | 18904 | 2011-10-06 | 7 | 48 | AM | H2SO4 | YES | NOx-N | 1175 | 2011-10-03 |  | 0.5 |  | D2 | 34
3 | Citra, FL | 3 | 1 | 3 | 9978 | 315 | 18905 | 2011-10-06 | 7 | 49 | AM | H2SO4 | YES | NOx-N | 1315 |  |  |  |  | D3 | 35
4 | Citra, FL | 3 | 1 | 4 | 9979 | 315 | 18906 | 2011-10-06 | 7 | 51 | AM | H2SO4 | YES | NOx-N | 2890 |  |  |  |  | D4 | 36
5 | Citra, FL | 3 | 1 | 5 | 9980 | 315 | 18907 | 2011-10-06 | 7 | 52 | AM | H2SO4 | YES | NOx-N | 7660 |  |  |  |  | D5 | 37
6 | Citra, FL | 3 | 1 | 6 | 9981 | 315 | 18908 | 2011-10-06 | 7 | 54 | AM | H2SO4 | YES | NOx-N | 11765
7 | Citra, FL | 3 | 1 | 7 | 9982 | 315 | 18909 | 2011-10-06 | 7 | 55 | AM | H2SO4 | YES | NOx-N | 6325 | Total | 0 | 1
8 | Citra, FL | 3 | 1 | 8 | 9983 | 315 | 18910 | 2011-10-06 | 7 | 57 | AM | H2SO4 | YES | NOx-N | 3205
9 | Citra, FL | 3 | 1 | 9 | 9984 | 315 | 18911 | 2011-10-06 | 7 | 58 | AM | H2SO4 | YES | NOx-N | 12870
10 | Citra, FL | 3 | 1 | 10 | 9985 | 315 | 18912 | 2011-10-06 | 8 | 00 | AM | H2SO4 | YES | NOx-N | 14650
11 | Citra, FL | 3 | 1 | 11 | 9986 | 315 | 18913 | 2011-10-06 | 8 | 03 | AM | H2SO4 | YES | NOx-N | 8975 | High Temp | Low Temp | Description | Wind Direction | Wind Speed
12 | Citra, FL | 3 | 1 | 12 | 9987 | 315 | 18914 | 2011-10-06 | 8 | 04 | AM | H2SO4 | YES | NOx-N | 10800 | 86 | 60 | Partly Cloudy | NE | 17
13 | Citra, FL | 3 | 1 | 13 | 9988 | 315 | 18915 | 2011-10-06 | 8 | 06 | AM | H2SO4 | YES | NOx-N | 11760
14 | Citra, FL | 3 | 1 | 14 | 9989 | 315 | 18916 | 2011-10-06 | 8 | 08 | AM | H2SO4 | YES | NOx-N | 6775
15 | Citra, FL | 3 | 1 | 15 | 9990 | 315 | 18917 | 2011-10-06 | 8 | 09 | AM | H2SO4 | YES | NOx-N | 8975
16 | Citra, FL | 3 | 1 | 16 | 9991 | 315 | 18918 | 2011-10-06 | [7 empty] | Notes/Comments
17 | Citra, FL | 3 | 2 | 17 | 9992 | 315 | 18919 | 2011-10-06 | 8 | 19 | AM | H2SO4 | YES | NOx-N | 1870 | None
18 | Citra, FL | 3 | 2 | 18 | 9993 | 315 | 18920 | 2011-10-06 | 8 | 20 | AM | H2SO4 | YES | NOx-N | 1215
19 | Citra, FL | 3 | 2 | 19 | 9994 | 315 | 18921 | 2011-10-06 | 8 | 22 | AM | H2SO4 | YES | NOx-N | 4685
20 | Citra, FL | 3 | 2 | 20 | 9995 | 315 | 18922 | 2011-10-06 | 8 | 23 | AM | H2SO4 | YES | NOx-N | 3815
21 | Citra, FL | 3 | 2 | 21 | 9996 | 315 | 18923 | 2011-10-06 | 8 | 25 | AM | H2SO4 | YES | NOx-N | 6770
22 | Citra, FL | 3 | 2 | 22 | 9997 | 315 | 18924 | 2011-10-06 | 8 | 27 | AM | H2SO4 | YES | NOx-N | 7850
23 | Citra, FL | 3 | 2 | 23 | 9998 | 315 | 18925 | 2011-10-06 | 8 | 29 | AM | H2SO4 | YES | NOx-N | 2355
24 | Citra, FL | 3 | 2 | 24 | 9999 | 315 | 18926 | 2011-10-06 | 8 | 30 | AM | H2SO4 | YES | NOx-N | 4875
25 | Citra, FL | 3 | 2 | 25 | 10000 | 315 | 18927 | 2011-10-06 | 8 | 32 | AM | H2SO4 | YES | NOx-N | 8015
26 | Citra, FL | 3 | 2 | 26 | 10001 | 315 | 18928 | 2011-10-06 | 8 | 33 | AM | H2SO4 | YES | NOx-N | 9180
27 | Citra, FL | 3 | 2 | 27 | 10002 | 315 | 18929 | 2011-10-06 | 8 | 35 | AM | H2SO4 | YES | NOx-N | 10875
28 | Citra, FL | 3 | 2 | 28 | 10003 | 315 | 18930 | 2011-10-06 | 8 | 36 | AM | H2SO4 | YES | NOx-N | 7760
29 | Citra, FL | 3 | 2 | 29 | 10004 | 315 | 18931 | 2011-10-06 | 8 | 38 | AM | H2SO4 | YES | NOx-N | 6558
30 | Citra, FL | 3 | 2 | 30 | 10005 | 315 | 18932 | 2011-10-06
31 | Citra, FL | 3 | 2 | 31 | 10006 | 315 | 18933 | 2011-10-06
32 | Citra, FL | 3 | 2 | 32 | 10007 | 315 | 18934 | 2011-10-06 | 8 | 40 | AM | H2SO4 | YES | NOx-N | 9715
33 | Citra, FL | 3 | 3 | 33 | 10008 | 315 | 18935 | 2011-10-06 | 8 | 50 | AM | H2SO4 | YES | NOx-N | 3210
34 | Citra, FL | 3 | 3 | 34 | 10009 | 315 | 18936 | 2011-10-06 | 8 | 51 | AM | H2SO4 | YES | NOx-N | 2055
35 | Citra, FL | 3 | 3 | 35 | 10010 | 315 | 18937 | 2011-10-06 | 8 | 52 | AM | H2SO4 | YES | NOx-N | 7885
36 | Citra, FL | 3 | 3 | 36 | 10011 | 315 | 18938 | 2011-10-06 | 8 | 53 | AM | H2SO4 | YES | NOx-N | 8760
37 | Citra, FL | 3 | 3 | 37 | 10012 | 315 | 18939 | 2011-10-06 | 8 | 54 | AM | H2SO4 | YES | NOx-N | 3550
38 | Citra, FL | 3 | 3 | 38 | 10013 | 315 | 18940 | 2011-10-06 | 8 | 56 | AM | H2SO4 | YES | NOx-N | 4475
39 | Citra, FL | 3 | 3 | 39 | 10014 | 315 | 18941 | 2011-10-06 | 8 | 59 | AM | H2SO4 | YES | NOx-N | 6885
40 | Citra, FL | 3 | 3 | 40 | 10015 | 315 | 18942 | 2011-10-06 | 8 | 59 | AM | H2SO4 | YES | NOx-N | 5615
41 | Citra, FL | 3 | 3 | 41 | 10016 | 315 | 18943 | 2011-10-06 | 9 | 01 | AM | H2SO4 | YES | NOx-N | 9875
42 | Citra, FL | 3 | 3 | 42 | 10017 | 315 | 18944 | 2011-10-06 | 9 | 03 | AM | H2SO4 | YES | NOx-N | 11230
43 | Citra, FL | 3 | 3 | 43 | 10018 | 315 | 18945 | 2011-10-06 | 9 | 04 | AM | H2SO4 | YES | NOx-N | 5675
44 | Citra, FL | 3 | 3 | 44 | 10019 | 315 | 18946 | 2011-10-06 | 9 | 06 | AM | H2SO4 | YES | NOx-N | 8840
45 | Citra, FL | 3 | 3 | 45 | 10020 | 315 | 18947 | 2011-10-06 | 9 | 07 | AM | H2SO4 | YES | NOx-N | 6810
46 | Citra, FL | 3 | 3 | 46 | 10021 | 315 | 18948 | 2011-10-06 | 9 | 08 | AM | H2SO4 | YES | NOx-N | 9700
47 | Citra, FL | 3 | 3 | 47 | 10022 | 315 | 18949 | 2011-10-06 | 9 | 10 | AM | H2SO4 | YES | NOx-N | 6775
48 | Citra, FL | 3 | 3 | 48 | 10023 | 315 | 18950 | 2011-10-06 | 9 | 12 | AM | H2SO4 | YES | NOx-N | 7760
49 | Citra, FL | 3 | 4 | 49 | 10024 | 315 | 18951 | 2011-10-06 | 9 | 20 | AM | H2SO4 | YES | NOx-N | 2350
50 | Citra, FL | 3 | 4 | 50 | 10025 | 315 | 18952 | 2011-10-06 | 9 | 21 | AM | H2SO4 | YES | NOx-N | 4475
51 | Citra, FL | 3 | 4 | 51 | 10026 | 315 | 18953 | 2011-10-06 | 9 | 22 | AM | H2SO4 | YES | NOx-N | 4680
52 | Citra, FL | 3 | 4 | 52 | 10027 | 315 | 18954 | 2011-10-06 | 9 | 24 | AM | H2SO4 | YES | NOx-N | 9115
53 | Citra, FL | 3 | 4 | 53 | 10028 | 315 | 18955 | 2011-10-06 | 9 | 26 | AM | H2SO4 | YES | NOx-N | 10115
54 | Citra, FL | 3 | 4 | 54 | 10029 | 315 | 18956 | 2011-10-06 | 9 | 28 | AM | H2SO4 | YES | NOx-N | 8725
55 | Citra, FL | 3 | 4 | 55 | 10030 | 315 | 18957 | 2011-10-06
56 | Citra, FL | 3 | 4 | 56 | 10031 | 315 | 18958 | 2011-10-06 | 9 | 30 | AM | H2SO4 | YES | NOx-N | 10985
57 | Citra, FL | 3 | 4 | 57 | 10032 | 315 | 18959 | 2011-10-06 | 9 | 31 | AM | H2SO4 | YES | NOx-N | 8775
58 | Citra, FL | 3 | 4 | 58 | 10033 | 315 | 18960 | 2011-10-06 | 9 | 32 | AM | H2SO4 | YES | NOx-N | 9860
59 | Citra, FL | 3 | 4 | 59 | 10034 | 315 | 18961 | 2011-10-06 | 9 | 34 | AM | H2SO4 | YES | NOx-N | 11755
60 | Citra, FL | 3 | 4 | 60 | 10035 | 315 | 18962 | 2011-10-06 | 9 | 37 | AM | H2SO4 | YES | NOx-N | 8210
61 | Citra, FL | 3 | 4 | 61 | 10036 | 315 | 18963 | 2011-10-06 | 9 | 38 | AM | H2SO4 | YES | NOx-N | 5675
62 | Citra, FL | 3 | 4 | 62 | 10037 | 315 | 18964 | 2011-10-06 | 9 | 39 | AM | H2SO4 | YES | NOx-N | 9235
63 | Citra, FL | 3 | 4 | 63 | 10038 | 315 | 18965 | 2011-10-06 | 9 | 40 | AM | H2SO4 | YES | NOx-N | 6440
64 | Citra, FL | 3 | 4 | 64 | 10039 | 315 | 18966 | 2011-10-06 | 9 | 43 | AM | H2SO4 | YES | NOx-N | 9110
65 | Citra, FL | 3 | * | D1 | 10040 | 315 | 18967 | 2011-10-06 | 8 | 50 | AM | H2SO4 | YES | NOx-N | No Volume
66 | Citra, FL | 3 | * | D2 | 10041 | 315 | 18968 | 2011-10-06 | 8 | 51 | AM | H2SO4 | YES | NOx-N | No Volume
67 | Citra, FL | 3 | * | D3 | 10042 | 315 | 18969 | 2011-10-06 | 8 | 52 | AM | H2SO4 | YES | NOx-N | No Volume
68 | Citra, FL | 3 | * | D4 | 10043 | 315 | 18970 | 2011-10-06 | 8 | 53 | AM | H2SO4 | YES | NOx-N | No Volume
69 | Citra, FL | 3 | * | D5 | 10044 | 315 | 18971 | 2011-10-06 | 8 | 54 | AM | H2SO4 | YES | NOx-N | No Volume
70 | Citra, FL | 3 | * | FB1 | 10045 | 315 | 18972 | 2011-10-06 | 7 | 20 | AM | H2SO4 | YES | NOx-N | No Volume
71 | Citra, FL | 3 | * | FB2 | 10046 | 315 | 18973 | 2011-10-06 | 7 | 22 | AM | H2SO4 | YES | NOx-N | No Volume
72 | Citra, FL | 3 | * | EB1 | 10047 | 315 | 18974 | 2011-10-06 | 7 | 23 | AM | H2SO4 | YES | NOx-N | No Volume
73 | Citra, FL | 3 | * | EB2 | 10048 | 315 | 18975 | 2011-10-06 | 7 | 24 | AM | H2SO4 | YES | NOx-N | No Volume
74 | Citra, FL | 3 | * | EB3 | 10049 | 315 | 18976 | 2011-10-06 | 7 | 25 | AM | H2SO4 | YES | NOx-N | No Volume
75 | Citra, FL | 3 | * | EB4 | 10050 | 315 | 18977 | 2011-10-06 | 7 | 26 | AM | H2SO4 | YES | NOx-N | No Volume
Formulas:
Sample Date = [Sample Date, row above]

## FieldPrintout
No. | Research Site | DEP Project | Box | Field ID (Plot) | Sample ID | ARL Set No. | ARL Lab No. | Sample Date | Sample Collection Time | Preserve Method | Cool (Wet Ice) to <4°C | Sample Collection | Final Volume (mL) | No. | Research Site | DEP Project | Box | Field ID (Plot) | Sample ID | ARL Set No. | ARL Lab No. | Sample Date | Sample Collection Time | Preserve Method | Cool (Wet Ice) to <4°C | Sample Collection | Final Volume (mL)
1 | Citra, FL | 3 | 1 | 1 | 9976 | c315 | c18903 | 2011-10-06 | 7:46AM | H2SO4 | YES | NOx-N |  | 53 | Citra, FL | 3 | 4 | 53 | 10028 | c315 | c18955 | 2011-10-06 | 9:26AM | H2SO4 | YES | NOx-N
2 | Citra, FL | 3 | 1 | 2 | 9977 | c315 | c18904 | 2011-10-06 | 7:48AM | H2SO4 | YES | NOx-N |  | 54 | Citra, FL | 3 | 4 | 54 | 10029 | c315 | c18956 | 2011-10-06 | 9:28AM | H2SO4 | YES | NOx-N
3 | Citra, FL | 3 | 1 | 3 | 9978 | c315 | c18905 | 2011-10-06 | 7:49AM | H2SO4 | YES | NOx-N |  | 55 | Citra, FL | 3 | 4 | 55 | 10030 | c315 | c18957 | 2011-10-06 | : | 0 | YES | 0
4 | Citra, FL | 3 | 1 | 4 | 9979 | c315 | c18906 | 2011-10-06 | 7:51AM | H2SO4 | YES | NOx-N |  | 56 | Citra, FL | 3 | 4 | 56 | 10031 | c315 | c18958 | 2011-10-06 | 9:30AM | H2SO4 | YES | NOx-N
5 | Citra, FL | 3 | 1 | 5 | 9980 | c315 | c18907 | 2011-10-06 | 7:52AM | H2SO4 | YES | NOx-N |  | 57 | Citra, FL | 3 | 4 | 57 | 10032 | c315 | c18959 | 2011-10-06 | 9:31AM | H2SO4 | YES | NOx-N
6 | Citra, FL | 3 | 1 | 6 | 9981 | c315 | c18908 | 2011-10-06 | 7:54AM | H2SO4 | YES | NOx-N |  | 58 | Citra, FL | 3 | 4 | 58 | 10033 | c315 | c18960 | 2011-10-06 | 9:32AM | H2SO4 | YES | NOx-N
7 | Citra, FL | 3 | 1 | 7 | 9982 | c315 | c18909 | 2011-10-06 | 7:55AM | H2SO4 | YES | NOx-N |  | 59 | Citra, FL | 3 | 4 | 59 | 10034 | c315 | c18961 | 2011-10-06 | 9:34AM | H2SO4 | YES | NOx-N
8 | Citra, FL | 3 | 1 | 8 | 9983 | c315 | c18910 | 2011-10-06 | 7:57AM | H2SO4 | YES | NOx-N |  | 60 | Citra, FL | 3 | 4 | 60 | 10035 | c315 | c18962 | 2011-10-06 | 9:37AM | H2SO4 | YES | NOx-N
9 | Citra, FL | 3 | 1 | 9 | 9984 | c315 | c18911 | 2011-10-06 | 7:58AM | H2SO4 | YES | NOx-N |  | 61 | Citra, FL | 3 | 4 | 61 | 10036 | c315 | c18963 | 2011-10-06 | 9:38AM | H2SO4 | YES | NOx-N
10 | Citra, FL | 3 | 1 | 10 | 9985 | c315 | c18912 | 2011-10-06 | 8:00AM | H2SO4 | YES | NOx-N |  | 62 | Citra, FL | 3 | 4 | 62 | 10037 | c315 | c18964 | 2011-10-06 | 9:39AM | H2SO4 | YES | NOx-N
11 | Citra, FL | 3 | 1 | 11 | 9986 | c315 | c18913 | 2011-10-06 | 8:03AM | H2SO4 | YES | NOx-N |  | 63 | Citra, FL | 3 | 4 | 63 | 10038 | c315 | c18965 | 2011-10-06 | 9:40AM | H2SO4 | YES | NOx-N
12 | Citra, FL | 3 | 1 | 12 | 9987 | c315 | c18914 | 2011-10-06 | 8:04AM | H2SO4 | YES | NOx-N |  | 64 | Citra, FL | 3 | 4 | 64 | 10039 | c315 | c18966 | 2011-10-06 | 9:43AM | H2SO4 | YES | NOx-N
13 | Citra, FL | 3 | 1 | 13 | 9988 | c315 | c18915 | 2011-10-06 | 8:06AM | H2SO4 | YES | NOx-N |  | 65 | Citra, FL | 3 | * | D1 | 10040 | c315 | c18967 | 2011-10-06 | 8:50AM | H2SO4 | YES | NOx-N | No Volume
14 | Citra, FL | 3 | 1 | 14 | 9989 | c315 | c18916 | 2011-10-06 | 8:08AM | H2SO4 | YES | NOx-N |  | 66 | Citra, FL | 3 | * | D2 | 10041 | c315 | c18968 | 2011-10-06 | 8:51AM | H2SO4 | YES | NOx-N | No Volume
15 | Citra, FL | 3 | 1 | 15 | 9990 | c315 | c18917 | 2011-10-06 | 8:09AM | H2SO4 | YES | NOx-N |  | 67 | Citra, FL | 3 | * | D3 | 10042 | c315 | c18969 | 2011-10-06 | 8:52AM | H2SO4 | YES | NOx-N | No Volume
16 | Citra, FL | 3 | 1 | 16 | 9991 | c315 | c18918 | 2011-10-06 | : | 0 | YES | 0 |  | 68 | Citra, FL | 3 | * | D4 | 10043 | c315 | c18970 | 2011-10-06 | 8:53AM | H2SO4 | YES | NOx-N | No Volume
17 | Citra, FL | 3 | 2 | 17 | 9992 | c315 | c18919 | 2011-10-06 | 8:19AM | H2SO4 | YES | NOx-N |  | 69 | Citra, FL | 3 | * | D5 | 10044 | c315 | c18971 | 2011-10-06 | 8:54AM | H2SO4 | YES | NOx-N | No Volume
18 | Citra, FL | 3 | 2 | 18 | 9993 | c315 | c18920 | 2011-10-06 | 8:20AM | H2SO4 | YES | NOx-N |  | 70 | Citra, FL | 3 | * | FB1 | 10045 | c315 | c18972 | 2011-10-06 | 7:20AM | H2SO4 | YES | NOx-N | No Volume
19 | Citra, FL | 3 | 2 | 19 | 9994 | c315 | c18921 | 2011-10-06 | 8:22AM | H2SO4 | YES | NOx-N |  | 71 | Citra, FL | 3 | * | FB2 | 10046 | c315 | c18973 | 2011-10-06 | 7:22AM | H2SO4 | YES | NOx-N | No Volume
20 | Citra, FL | 3 | 2 | 20 | 9995 | c315 | c18922 | 2011-10-06 | 8:23AM | H2SO4 | YES | NOx-N |  | 72 | Citra, FL | 3 | * | EB1 | 10047 | c315 | c18974 | 2011-10-06 | 7:23AM | H2SO4 | YES | NOx-N | No Volume
21 | Citra, FL | 3 | 2 | 21 | 9996 | c315 | c18923 | 2011-10-06 | 8:25AM | H2SO4 | YES | NOx-N |  | 73 | Citra, FL | 3 | * | EB2 | 10048 | c315 | c18975 | 2011-10-06 | 7:24AM | H2SO4 | YES | NOx-N | No Volume
22 | Citra, FL | 3 | 2 | 22 | 9997 | c315 | c18924 | 2011-10-06 | 8:27AM | H2SO4 | YES | NOx-N |  | 74 | Citra, FL | 3 | * | EB3 | 10049 | c315 | c18976 | 2011-10-06 | 7:25AM | H2SO4 | YES | NOx-N | No Volume
23 | Citra, FL | 3 | 2 | 23 | 9998 | c315 | c18925 | 2011-10-06 | 8:29AM | H2SO4 | YES | NOx-N |  | 75 | Citra, FL | 3 | * | EB4 | 10050 | c315 | c18977 | 2011-10-06 | 7:26AM | H2SO4 | YES | NOx-N | No Volume
24 | Citra, FL | 3 | 2 | 24 | 9999 | c315 | c18926 | 2011-10-06 | 8:30AM | H2SO4 | YES | NOx-N |  | Duplicates |  | pH Test |  | Rainfall |  | Irrigation |  | Weather
25 | Citra, FL | 3 | 2 | 25 | 10000 | c315 | c18927 | 2011-10-06 | 8:32AM | H2SO4 | YES | NOx-N |  | D1: |  | 1.6 |  | 0 |  | 1 |  | Temperature (°F) |  | Description |  | Wind Direction (mph)
26 | Citra, FL | 3 | 2 | 26 | 10001 | c315 | c18928 | 2011-10-06 | 8:33AM | H2SO4 | YES | NOx-N |  | D2: | [7 empty] | High: | 86 | Partly Cloudy |  | NE17
27 | Citra, FL | 3 | 2 | 27 | 10002 | c315 | c18929 | 2011-10-06 | 8:35AM | H2SO4 | YES | NOx-N |  | D3:
28 | Citra, FL | 3 | 2 | 28 | 10003 | c315 | c18930 | 2011-10-06 | 8:36AM | H2SO4 | YES | NOx-N |  | D4: | [7 empty] | Low: | 60
29 | Citra, FL | 3 | 2 | 29 | 10004 | c315 | c18931 | 2011-10-06 | 8:38AM | H2SO4 | YES | NOx-N |  | D5:
30 | Citra, FL | 3 | 2 | 30 | 10005 | c315 | c18932 | 2011-10-06 | : | 0 | YES | 0 |  | Equipment Used: Honda Generator (Electric Power), Welch Pressure/Vacuum Pump (Mechanical Pump), Nalgene 5 Gallon HDPE Vacuum Carboys (Leachate Transfer device and cold catch), Polyethylene Tubing, Polyproplyene Fittings, PVC, H2SO4, Sterile Vials, Syringes, pH Test Papers, DI Water (Carboy and Squeeze bottle)
31 | Citra, FL | 3 | 2 | 31 | 10006 | c315 | c18933 | 2011-10-06 | : | 0 | YES | 0
32 | Citra, FL | 3 | 2 | 32 | 10007 | c315 | c18934 | 2011-10-06 | 8:40AM | H2SO4 | YES | NOx-N
33 | Citra, FL | 3 | 3 | 33 | 10008 | c315 | c18935 | 2011-10-06 | 8:50AM | H2SO4 | YES | NOx-N |  | Notes:
34 | Citra, FL | 3 | 3 | 34 | 10009 | c315 | c18936 | 2011-10-06 | 8:51AM | H2SO4 | YES | NOx-N
35 | Citra, FL | 3 | 3 | 35 | 10010 | c315 | c18937 | 2011-10-06 | 8:52AM | H2SO4 | YES | NOx-N
36 | Citra, FL | 3 | 3 | 36 | 10011 | c315 | c18938 | 2011-10-06 | 8:53AM | H2SO4 | YES | NOx-N
37 | Citra, FL | 3 | 3 | 37 | 10012 | c315 | c18939 | 2011-10-06 | 8:54AM | H2SO4 | YES | NOx-N
38 | Citra, FL | 3 | 3 | 38 | 10013 | c315 | c18940 | 2011-10-06 | 8:56AM | H2SO4 | YES | NOx-N
39 | Citra, FL | 3 | 3 | 39 | 10014 | c315 | c18941 | 2011-10-06 | 8:59AM | H2SO4 | YES | NOx-N |  | Comments: Samples collected are analyzed for NOx-N. Sample collection equipment are triple-rinsed with leachate prior to sample collection. Each sample collected will be identified with a Sample Identification Number (us) and an ARL Lab Identification Number. All samples are preserved w/H2SO4 to <2pH, and they're cooled to <4°C on wet ice in the field. One sample per sampling event will be tested for proper preservation by pouring the sample on to a pH test paper to check for accuracy. Any problems encountered with an individual sample will be coded "J" in the DEP Field Data Sheet and Custody Form, and a description of the problem listed in the "Notes" section. All Field Blanks and Irrigation Blanks will be collected prior to the collection of field samples; Equipment Blanks will be collected in the field during the sampling event. Rainfall and Irrigation are measured in inches. | [7 empty] | Code:
40 | Citra, FL | 3 | 3 | 40 | 10015 | c315 | c18942 | 2011-10-06 | 8:59AM | H2SO4 | YES | NOx-N | [9 empty] | FB1= Field Blank from DI Source
41 | Citra, FL | 3 | 3 | 41 | 10016 | c315 | c18943 | 2011-10-06 | 9:01AM | H2SO4 | YES | NOx-N | [9 empty] | FB2= Field Blank from Carboy
42 | Citra, FL | 3 | 3 | 42 | 10017 | c315 | c18944 | 2011-10-06 | 9:03AM | H2SO4 | YES | NOx-N | [9 empty] | FB3= Field Blank from Squeeze Bottles
43 | Citra, FL | 3 | 3 | 43 | 10018 | c315 | c18945 | 2011-10-06 | 9:04AM | H2SO4 | YES | NOx-N | [9 empty] | D= Duplicates
44 | Citra, FL | 3 | 3 | 44 | 10019 | c315 | c18946 | 2011-10-06 | 9:06AM | H2SO4 | YES | NOx-N | [9 empty] | EB= Equipment Blanks
45 | Citra, FL | 3 | 3 | 45 | 10020 | c315 | c18947 | 2011-10-06 | 9:07AM | H2SO4 | YES | NOx-N | [9 empty] | IB= Irrigation Blanks
46 | Citra, FL | 3 | 3 | 46 | 10021 | c315 | c18948 | 2011-10-06 | 9:08AM | H2SO4 | YES | NOx-N | [9 empty] | NS= No Sample
47 | Citra, FL | 3 | 3 | 47 | 10022 | c315 | c18949 | 2011-10-06 | 9:10AM | H2SO4 | YES | NOx-N | [9 empty] | NV= No Volume to Collect
48 | Citra, FL | 3 | 3 | 48 | 10023 | c315 | c18950 | 2011-10-06 | 9:12AM | H2SO4 | YES | NOx-N | [9 empty] | J= Problem encountered w/sample collection or documentation
49 | Citra, FL | 3 | 4 | 49 | 10024 | c315 | c18951 | 2011-10-06 | 9:20AM | H2SO4 | YES | NOx-N | [9 empty] | Address:
50 | Citra, FL | 3 | 4 | 50 | 10025 | c315 | c18952 | 2011-10-06 | 9:21AM | H2SO4 | YES | NOx-N | [9 empty] | Citra Plant Science Research Center
51 | Citra, FL | 3 | 4 | 51 | 10026 | c315 | c18953 | 2011-10-06 | 9:22AM | H2SO4 | YES | NOx-N | [9 empty] | 2556 West Highway 318
52 | Citra, FL | 3 | 4 | 52 | 10027 | c315 | c18954 | 2011-10-06 | 9:24AM | H2SO4 | YES | NOx-N | [9 empty] | Citra, FL 32113

## ElectronicCopy
No. | Research Site | DEP Project | Box | Field ID (Plot) | Sample ID | ARL Set No. | ARL Lab No. | Sample Date | Sample Collection Time | Preserve w/H2SO4 to <2pH | Cool (Wet Ice) to <4°C | Sample Collection | Final Volume (mL) | No. | Research Site | DEP Project | Box | Field ID (Plot) | Sample ID | ARL Set No. | ARL Lab No. | Sample Date | Sample Collection Time | Preserve w/H2SO4 to <2pH | Cool (Wet Ice) to <4°C | Sample Collection | Final Volume (mL)
1 | Citra, FL | 3 | 1 | 1 | 9976 | c315 | c18903 | 2011-10-06 | 7:46AM | H2SO4 | YES | NOx-N | 9760 | 53 | Citra, FL | 3 | 4 | 53 | 10028 | c315 | c18955 | 2011-10-06 | 9:26AM | H2SO4 | YES | NOx-N | 10115
2 | Citra, FL | 3 | 1 | 2 | 9977 | c315 | c18904 | 2011-10-06 | 7:48AM | H2SO4 | YES | NOx-N | 1175 | 54 | Citra, FL | 3 | 4 | 54 | 10029 | c315 | c18956 | 2011-10-06 | 9:28AM | H2SO4 | YES | NOx-N | 8725
3 | Citra, FL | 3 | 1 | 3 | 9978 | c315 | c18905 | 2011-10-06 | 7:49AM | H2SO4 | YES | NOx-N | 1315 | 55 | Citra, FL | 3 | 4 | 55 | 10030 | c315 | c18957 | 2011-10-06 | : | 0 | 0 | 0 | 0
4 | Citra, FL | 3 | 1 | 4 | 9979 | c315 | c18906 | 2011-10-06 | 7:51AM | H2SO4 | YES | NOx-N | 2890 | 56 | Citra, FL | 3 | 4 | 56 | 10031 | c315 | c18958 | 2011-10-06 | 9:30AM | H2SO4 | YES | NOx-N | 10985
5 | Citra, FL | 3 | 1 | 5 | 9980 | c315 | c18907 | 2011-10-06 | 7:52AM | H2SO4 | YES | NOx-N | 7660 | 57 | Citra, FL | 3 | 4 | 57 | 10032 | c315 | c18959 | 2011-10-06 | 9:31AM | H2SO4 | YES | NOx-N | 8775
6 | Citra, FL | 3 | 1 | 6 | 9981 | c315 | c18908 | 2011-10-06 | 7:54AM | H2SO4 | YES | NOx-N | 11765 | 58 | Citra, FL | 3 | 4 | 58 | 10033 | c315 | c18960 | 2011-10-06 | 9:32AM | H2SO4 | YES | NOx-N | 9860
7 | Citra, FL | 3 | 1 | 7 | 9982 | c315 | c18909 | 2011-10-06 | 7:55AM | H2SO4 | YES | NOx-N | 6325 | 59 | Citra, FL | 3 | 4 | 59 | 10034 | c315 | c18961 | 2011-10-06 | 9:34AM | H2SO4 | YES | NOx-N | 11755
8 | Citra, FL | 3 | 1 | 8 | 9983 | c315 | c18910 | 2011-10-06 | 7:57AM | H2SO4 | YES | NOx-N | 3205 | 60 | Citra, FL | 3 | 4 | 60 | 10035 | c315 | c18962 | 2011-10-06 | 9:37AM | H2SO4 | YES | NOx-N | 8210
9 | Citra, FL | 3 | 1 | 9 | 9984 | c315 | c18911 | 2011-10-06 | 7:58AM | H2SO4 | YES | NOx-N | 12870 | 61 | Citra, FL | 3 | 4 | 61 | 10036 | c315 | c18963 | 2011-10-06 | 9:38AM | H2SO4 | YES | NOx-N | 5675
10 | Citra, FL | 3 | 1 | 10 | 9985 | c315 | c18912 | 2011-10-06 | 8:00AM | H2SO4 | YES | NOx-N | 14650 | 62 | Citra, FL | 3 | 4 | 62 | 10037 | c315 | c18964 | 2011-10-06 | 9:39AM | H2SO4 | YES | NOx-N | 9235
11 | Citra, FL | 3 | 1 | 11 | 9986 | c315 | c18913 | 2011-10-06 | 8:03AM | H2SO4 | YES | NOx-N | 8975 | 63 | Citra, FL | 3 | 4 | 63 | 10038 | c315 | c18965 | 2011-10-06 | 9:40AM | H2SO4 | YES | NOx-N | 6440
12 | Citra, FL | 3 | 1 | 12 | 9987 | c315 | c18914 | 2011-10-06 | 8:04AM | H2SO4 | YES | NOx-N | 10800 | 64 | Citra, FL | 3 | 4 | 64 | 10039 | c315 | c18966 | 2011-10-06 | 9:43AM | H2SO4 | YES | NOx-N | 9110
13 | Citra, FL | 3 | 1 | 13 | 9988 | c315 | c18915 | 2011-10-06 | 8:06AM | H2SO4 | YES | NOx-N | 11760 | 65 | Citra, FL | 3 | * | D1 | 10040 | c315 | c18967 | 2011-10-06 | 8:50AM | H2SO4 | YES | NOx-N | No Volume
14 | Citra, FL | 3 | 1 | 14 | 9989 | c315 | c18916 | 2011-10-06 | 8:08AM | H2SO4 | YES | NOx-N | 6775 | 66 | Citra, FL | 3 | * | D2 | 10041 | c315 | c18968 | 2011-10-06 | 8:51AM | H2SO4 | YES | NOx-N | No Volume
15 | Citra, FL | 3 | 1 | 15 | 9990 | c315 | c18917 | 2011-10-06 | 8:09AM | H2SO4 | YES | NOx-N | 8975 | 67 | Citra, FL | 3 | * | D3 | 10042 | c315 | c18969 | 2011-10-06 | 8:52AM | H2SO4 | YES | NOx-N | No Volume
16 | Citra, FL | 3 | 1 | 16 | 9991 | c315 | c18918 | 2011-10-06 | : | 0 | 0 | 0 | 0 | 68 | Citra, FL | 3 | * | D4 | 10043 | c315 | c18970 | 2011-10-06 | 8:53AM | H2SO4 | YES | NOx-N | No Volume
17 | Citra, FL | 3 | 2 | 17 | 9992 | c315 | c18919 | 2011-10-06 | 8:19AM | H2SO4 | YES | NOx-N | 1870 | 69 | Citra, FL | 3 | * | D5 | 10044 | c315 | c18971 | 2011-10-06 | 8:54AM | H2SO4 | YES | NOx-N | No Volume
18 | Citra, FL | 3 | 2 | 18 | 9993 | c315 | c18920 | 2011-10-06 | 8:20AM | H2SO4 | YES | NOx-N | 1215 | 70 | Citra, FL | 3 | * | FB1 | 10045 | c315 | c18972 | 2011-10-06 | 7:20AM | H2SO4 | YES | NOx-N | No Volume
19 | Citra, FL | 3 | 2 | 19 | 9994 | c315 | c18921 | 2011-10-06 | 8:22AM | H2SO4 | YES | NOx-N | 4685 | 71 | Citra, FL | 3 | * | FB2 | 10046 | c315 | c18973 | 2011-10-06 | 7:22AM | H2SO4 | YES | NOx-N | No Volume
20 | Citra, FL | 3 | 2 | 20 | 9995 | c315 | c18922 | 2011-10-06 | 8:23AM | H2SO4 | YES | NOx-N | 3815 | 72 | Citra, FL | 3 | * | EB1 | 10047 | c315 | c18974 | 2011-10-06 | 7:23AM | H2SO4 | YES | NOx-N | No Volume
21 | Citra, FL | 3 | 2 | 21 | 9996 | c315 | c18923 | 2011-10-06 | 8:25AM | H2SO4 | YES | NOx-N | 6770 | 73 | Citra, FL | 3 | * | EB2 | 10048 | c315 | c18975 | 2011-10-06 | 7:24AM | H2SO4 | YES | NOx-N | No Volume
22 | Citra, FL | 3 | 2 | 22 | 9997 | c315 | c18924 | 2011-10-06 | 8:27AM | H2SO4 | YES | NOx-N | 7850 | 74 | Citra, FL | 3 | * | EB3 | 10049 | c315 | c18976 | 2011-10-06 | 7:25AM | H2SO4 | YES | NOx-N | No Volume
23 | Citra, FL | 3 | 2 | 23 | 9998 | c315 | c18925 | 2011-10-06 | 8:29AM | H2SO4 | YES | NOx-N | 2355 | 75 | Citra, FL | 3 | * | EB4 | 10050 | c315 | c18977 | 2011-10-06 | 7:26AM | H2SO4 | YES | NOx-N | No Volume
24 | Citra, FL | 3 | 2 | 24 | 9999 | c315 | c18926 | 2011-10-06 | 8:30AM | H2SO4 | YES | NOx-N | 4875 | Duplicates |  | pH Test |  | Rainfall |  | Irrigation |  | Weather
25 | Citra, FL | 3 | 2 | 25 | 10000 | c315 | c18927 | 2011-10-06 | 8:32AM | H2SO4 | YES | NOx-N | 8015 | D1: | 33 | 1.6 |  | 0 |  | 1 |  | Temperature (°F) |  | Description |  | Wind Direction (mph)
26 | Citra, FL | 3 | 2 | 26 | 10001 | c315 | c18928 | 2011-10-06 | 8:33AM | H2SO4 | YES | NOx-N | 9180 | D2: | 34 | [6 empty] | High: | 86 | Partly Cloudy |  | NE17
27 | Citra, FL | 3 | 2 | 27 | 10002 | c315 | c18929 | 2011-10-06 | 8:35AM | H2SO4 | YES | NOx-N | 10875 | D3: | 35
28 | Citra, FL | 3 | 2 | 28 | 10003 | c315 | c18930 | 2011-10-06 | 8:36AM | H2SO4 | YES | NOx-N | 7760 | D4: | 36 | [6 empty] | Low: | 60
29 | Citra, FL | 3 | 2 | 29 | 10004 | c315 | c18931 | 2011-10-06 | 8:38AM | H2SO4 | YES | NOx-N | 6558 | D5: | 37
30 | Citra, FL | 3 | 2 | 30 | 10005 | c315 | c18932 | 2011-10-06 | : | 0 | 0 | 0 | 0 | Equipment Used: Honda Generator (Electric Power), Welch Pressure/Vacuum Pump (Mechanical Pump), Nalgene 5 Gallon HDPE Vacuum Carboys (Leachate Transfer device and cold catch), Polyethylene Tubing, Polyproplyene Fittings, PVC, H2SO4, Sterile Vials, Syringes, pH Test Papers, DI Water (Carboy and Squeeze bottle)
31 | Citra, FL | 3 | 2 | 31 | 10006 | c315 | c18933 | 2011-10-06 | : | 0 | 0 | 0 | 0
32 | Citra, FL | 3 | 2 | 32 | 10007 | c315 | c18934 | 2011-10-06 | 8:40AM | H2SO4 | YES | NOx-N | 9715
33 | Citra, FL | 3 | 3 | 33 | 10008 | c315 | c18935 | 2011-10-06 | 8:50AM | H2SO4 | YES | NOx-N | 3210 | None
34 | Citra, FL | 3 | 3 | 34 | 10009 | c315 | c18936 | 2011-10-06 | 8:51AM | H2SO4 | YES | NOx-N | 2055
35 | Citra, FL | 3 | 3 | 35 | 10010 | c315 | c18937 | 2011-10-06 | 8:52AM | H2SO4 | YES | NOx-N | 7885
36 | Citra, FL | 3 | 3 | 36 | 10011 | c315 | c18938 | 2011-10-06 | 8:53AM | H2SO4 | YES | NOx-N | 8760
37 | Citra, FL | 3 | 3 | 37 | 10012 | c315 | c18939 | 2011-10-06 | 8:54AM | H2SO4 | YES | NOx-N | 3550
38 | Citra, FL | 3 | 3 | 38 | 10013 | c315 | c18940 | 2011-10-06 | 8:56AM | H2SO4 | YES | NOx-N | 4475
39 | Citra, FL | 3 | 3 | 39 | 10014 | c315 | c18941 | 2011-10-06 | 8:59AM | H2SO4 | YES | NOx-N | 6885 | Comments: Samples collected are analyzed for NOx-N. Sample collection equipment are triple-rinsed with leachate prior to sample collection. Each sample collected will be identified with a Sample Identification Number (us) and an ARL Lab Identification Number. All samples are preserved w/H2SO4 to <2pH, and they're cooled to <4°C on wet ice in the field. One sample per sampling event will be tested for proper preservation by pouring the sample on to a pH test paper to check for accuracy. Any problems encountered with an individual sample will be coded "J" in the DEP Field Data Sheet and Custody Form, and a description of the problem listed in the "Notes" section. All Field Blanks and Irrigation Blanks will be collected prior to the collection of field samples; Equipment Blanks will be collected in the field during the sampling event. Rainfall and Irrigation are measured in inches. | [7 empty] | Code:
40 | Citra, FL | 3 | 3 | 40 | 10015 | c315 | c18942 | 2011-10-06 | 8:59AM | H2SO4 | YES | NOx-N | 5615 | [8 empty] | FB1= Field Blank from DI Source
41 | Citra, FL | 3 | 3 | 41 | 10016 | c315 | c18943 | 2011-10-06 | 9:01AM | H2SO4 | YES | NOx-N | 9875 | [8 empty] | FB2= Field Blank from Carboy
42 | Citra, FL | 3 | 3 | 42 | 10017 | c315 | c18944 | 2011-10-06 | 9:03AM | H2SO4 | YES | NOx-N | 11230 | [8 empty] | FB3= Field Blank from Squeeze Bottles
43 | Citra, FL | 3 | 3 | 43 | 10018 | c315 | c18945 | 2011-10-06 | 9:04AM | H2SO4 | YES | NOx-N | 5675 | [8 empty] | D= Duplicates
44 | Citra, FL | 3 | 3 | 44 | 10019 | c315 | c18946 | 2011-10-06 | 9:06AM | H2SO4 | YES | NOx-N | 8840 | [8 empty] | EB= Equipment Blanks
45 | Citra, FL | 3 | 3 | 45 | 10020 | c315 | c18947 | 2011-10-06 | 9:07AM | H2SO4 | YES | NOx-N | 6810 | [8 empty] | IB= Irrigation Blanks
46 | Citra, FL | 3 | 3 | 46 | 10021 | c315 | c18948 | 2011-10-06 | 9:08AM | H2SO4 | YES | NOx-N | 9700 | [8 empty] | NS= No Sample
47 | Citra, FL | 3 | 3 | 47 | 10022 | c315 | c18949 | 2011-10-06 | 9:10AM | H2SO4 | YES | NOx-N | 6775 | [8 empty] | NV= No Volume to Collect
48 | Citra, FL | 3 | 3 | 48 | 10023 | c315 | c18950 | 2011-10-06 | 9:12AM | H2SO4 | YES | NOx-N | 7760 | [8 empty] | J= Problem encountered w/sample collection or documentation
49 | Citra, FL | 3 | 4 | 49 | 10024 | c315 | c18951 | 2011-10-06 | 9:20AM | H2SO4 | YES | NOx-N | 2350 | [8 empty] | Address:
50 | Citra, FL | 3 | 4 | 50 | 10025 | c315 | c18952 | 2011-10-06 | 9:21AM | H2SO4 | YES | NOx-N | 4475 | [8 empty] | Citra Plant Science Research Center
51 | Citra, FL | 3 | 4 | 51 | 10026 | c315 | c18953 | 2011-10-06 | 9:22AM | H2SO4 | YES | NOx-N | 4680 | [8 empty] | 2556 West Highway 318
52 | Citra, FL | 3 | 4 | 52 | 10027 | c315 | c18954 | 2011-10-06 | 9:24AM | H2SO4 | YES | NOx-N | 9115 | [8 empty] | Citra, FL 32113

## CustodyForm
No. | Site | Project Code | Sample ID | ARL Set No. | ARL Lab No. | Date | Time | Notes/Comments | No. | Site | Project Code | Sample ID | ARL Set No. | ARL Lab No. | Date | Time | Notes/Comments
1 | Citra, FL | 3 | 9976 | c315 | c18903 | 2011-10-06 | 7:46AM |  | 54 | Citra, FL | 3 | 10029 | c315 | c18956 | 2011-10-06 | 9:28AM
2 | Citra, FL | 3 | 9977 | c315 | c18904 | 2011-10-06 | 7:48AM |  | 55 | Citra, FL | 3 | 10030 | c315 | c18957 | 2011-10-06 | :
3 | Citra, FL | 3 | 9978 | c315 | c18905 | 2011-10-06 | 7:49AM |  | 56 | Citra, FL | 3 | 10031 | c315 | c18958 | 2011-10-06 | 9:30AM
4 | Citra, FL | 3 | 9979 | c315 | c18906 | 2011-10-06 | 7:51AM |  | 57 | Citra, FL | 3 | 10032 | c315 | c18959 | 2011-10-06 | 9:31AM
5 | Citra, FL | 3 | 9980 | c315 | c18907 | 2011-10-06 | 7:52AM |  | 58 | Citra, FL | 3 | 10033 | c315 | c18960 | 2011-10-06 | 9:32AM
6 | Citra, FL | 3 | 9981 | c315 | c18908 | 2011-10-06 | 7:54AM |  | 59 | Citra, FL | 3 | 10034 | c315 | c18961 | 2011-10-06 | 9:34AM
7 | Citra, FL | 3 | 9982 | c315 | c18909 | 2011-10-06 | 7:55AM |  | 60 | Citra, FL | 3 | 10035 | c315 | c18962 | 2011-10-06 | 9:37AM
8 | Citra, FL | 3 | 9983 | c315 | c18910 | 2011-10-06 | 7:57AM |  | 61 | Citra, FL | 3 | 10036 | c315 | c18963 | 2011-10-06 | 9:38AM
9 | Citra, FL | 3 | 9984 | c315 | c18911 | 2011-10-06 | 7:58AM |  | 62 | Citra, FL | 3 | 10037 | c315 | c18964 | 2011-10-06 | 9:39AM
10 | Citra, FL | 3 | 9985 | c315 | c18912 | 2011-10-06 | 8:00AM |  | 63 | Citra, FL | 3 | 10038 | c315 | c18965 | 2011-10-06 | 9:40AM
11 | Citra, FL | 3 | 9986 | c315 | c18913 | 2011-10-06 | 8:03AM |  | 64 | Citra, FL | 3 | 10039 | c315 | c18966 | 2011-10-06 | 9:43AM
12 | Citra, FL | 3 | 9987 | c315 | c18914 | 2011-10-06 | 8:04AM |  | 65 | Citra, FL | 3 | 10040 | c315 | c18967 | 2011-10-06 | 8:50AM
13 | Citra, FL | 3 | 9988 | c315 | c18915 | 2011-10-06 | 8:06AM |  | 66 | Citra, FL | 3 | 10041 | c315 | c18968 | 2011-10-06 | 8:51AM
14 | Citra, FL | 3 | 9989 | c315 | c18916 | 2011-10-06 | 8:08AM |  | 67 | Citra, FL | 3 | 10042 | c315 | c18969 | 2011-10-06 | 8:52AM
15 | Citra, FL | 3 | 9990 | c315 | c18917 | 2011-10-06 | 8:09AM |  | 68 | Citra, FL | 3 | 10043 | c315 | c18970 | 2011-10-06 | 8:53AM
16 | Citra, FL | 3 | 9991 | c315 | c18918 | 2011-10-06 | : |  | 69 | Citra, FL | 3 | 10044 | c315 | c18971 | 2011-10-06 | 8:54AM
17 | Citra, FL | 3 | 9992 | c315 | c18919 | 2011-10-06 | 8:19AM |  | 70 | Citra, FL | 3 | 10045 | c315 | c18972 | 2011-10-06 | 7:20AM
18 | Citra, FL | 3 | 9993 | c315 | c18920 | 2011-10-06 | 8:20AM |  | 71 | Citra, FL | 3 | 10046 | c315 | c18973 | 2011-10-06 | 7:22AM
19 | Citra, FL | 3 | 9994 | c315 | c18921 | 2011-10-06 | 8:22AM |  | 72 | Citra, FL | 3 | 10047 | c315 | c18974 | 2011-10-06 | 7:23AM
20 | Citra, FL | 3 | 9995 | c315 | c18922 | 2011-10-06 | 8:23AM |  | 73 | Citra, FL | 3 | 10048 | c315 | c18975 | 2011-10-06 | 7:24AM
21 | Citra, FL | 3 | 9996 | c315 | c18923 | 2011-10-06 | 8:25AM |  | 74 | Citra, FL | 3 | 10049 | c315 | c18976 | 2011-10-06 | 7:25AM
22 | Citra, FL | 3 | 9997 | c315 | c18924 | 2011-10-06 | 8:27AM |  | 75 | Citra, FL | 3 | 10050 | c315 | c18977 | 2011-10-06 | 7:26AM
23 | Citra, FL | 3 | 9998 | c315 | c18925 | 2011-10-06 | 8:29AM
24 | Citra, FL | 3 | 9999 | c315 | c18926 | 2011-10-06 | 8:30AM |  | Custody Transfer
25 | Citra, FL | 3 | 10000 | c315 | c18927 | 2011-10-06 | 8:32AM |  | Date of Delivery: | [5 empty] | Date Received:
26 | Citra, FL | 3 | 10001 | c315 | c18928 | 2011-10-06 | 8:33AM
27 | Citra, FL | 3 | 10002 | c315 | c18929 | 2011-10-06 | 8:35AM |  | Time of Delivery: | [5 empty] | Time Received:
28 | Citra, FL | 3 | 10003 | c315 | c18930 | 2011-10-06 | 8:36AM
29 | Citra, FL | 3 | 10004 | c315 | c18931 | 2011-10-06 | 8:38AM |  | Departing Temp (°C): | [5 empty] | Received Temp (°C)
30 | Citra, FL | 3 | 10005 | c315 | c18932 | 2011-10-06 | :
31 | Citra, FL | 3 | 10006 | c315 | c18933 | 2011-10-06 | : |  | Deliverd by: | [5 empty] | Received by:
32 | Citra, FL | 3 | 10007 | c315 | c18934 | 2011-10-06 | 8:40AM
33 | Citra, FL | 3 | 10008 | c315 | c18935 | 2011-10-06 | 8:50AM |  | Signature: | [5 empty] | Signature:
34 | Citra, FL | 3 | 10009 | c315 | c18936 | 2011-10-06 | 8:51AM
35 | Citra, FL | 3 | 10010 | c315 | c18937 | 2011-10-06 | 8:52AM
36 | Citra, FL | 3 | 10011 | c315 | c18938 | 2011-10-06 | 8:53AM |  | Notes
37 | Citra, FL | 3 | 10012 | c315 | c18939 | 2011-10-06 | 8:54AM |  | Report Results To: |  |  | Dr. Laurie Trenholm (letr@ufl.edu); Basil Wetherington (bdwiii@ufl.edu)
38 | Citra, FL | 3 | 10013 | c315 | c18940 | 2011-10-06 | 8:56AM
39 | Citra, FL | 3 | 10014 | c315 | c18941 | 2011-10-06 | 8:59AM |  | Sample Collection Team: |  |  | Basil Wetherington
40 | Citra, FL | 3 | 10015 | c315 | c18942 | 2011-10-06 | 8:59AM
41 | Citra, FL | 3 | 10016 | c315 | c18943 | 2011-10-06 | 9:01AM
42 | Citra, FL | 3 | 10017 | c315 | c18944 | 2011-10-06 | 9:03AM |  | Comments
43 | Citra, FL | 3 | 10018 | c315 | c18945 | 2011-10-06 | 9:04AM |  | All samples were preserved w/H2SO4 to <2pH and cooled on wet ice to <4°C. All samples were taken for research purposes, so individual sample identification and location are coded in the Custody Form to prevent biasness with the sample results.
44 | Citra, FL | 3 | 10019 | c315 | c18946 | 2011-10-06 | 9:06AM
45 | Citra, FL | 3 | 10020 | c315 | c18947 | 2011-10-06 | 9:07AM
46 | Citra, FL | 3 | 10021 | c315 | c18948 | 2011-10-06 | 9:08AM
47 | Citra, FL | 3 | 10022 | c315 | c18949 | 2011-10-06 | 9:10AM
48 | Citra, FL | 3 | 10023 | c315 | c18950 | 2011-10-06 | 9:12AM
49 | Citra, FL | 3 | 10024 | c315 | c18951 | 2011-10-06 | 9:20AM
50 | Citra, FL | 3 | 10025 | c315 | c18952 | 2011-10-06 | 9:21AM
51 | Citra, FL | 3 | 10026 | c315 | c18953 | 2011-10-06 | 9:22AM
52 | Citra, FL | 3 | 10027 | c315 | c18954 | 2011-10-06 | 9:24AM
53 | Citra, FL | 3 | 10028 | c315 | c18955 | 2011-10-06 | 9:26AM
Formulas:
Date = Table1[[#This Row],[Sample Date]]

## ForAccess
Plot | Sample ID | ARL Set No. | ARL Lab No. | Sample Date | Time | Analyte | H2SO4 | Wet Ice | Volume (L)
1 | 9976 | 315 | 18903 | 2011-10-06 | 7:46AM | NOx-N | H2SO4 | YES | 9.76
2 | 9977 | 315 | 18904 | 2011-10-06 | 7:48AM | NOx-N | H2SO4 | YES | 1.175
3 | 9978 | 315 | 18905 | 2011-10-06 | 7:49AM | NOx-N | H2SO4 | YES | 1.315
4 | 9979 | 315 | 18906 | 2011-10-06 | 7:51AM | NOx-N | H2SO4 | YES | 2.89
5 | 9980 | 315 | 18907 | 2011-10-06 | 7:52AM | NOx-N | H2SO4 | YES | 7.66
6 | 9981 | 315 | 18908 | 2011-10-06 | 7:54AM | NOx-N | H2SO4 | YES | 11.765
7 | 9982 | 315 | 18909 | 2011-10-06 | 7:55AM | NOx-N | H2SO4 | YES | 6.325
8 | 9983 | 315 | 18910 | 2011-10-06 | 7:57AM | NOx-N | H2SO4 | YES | 3.205
9 | 9984 | 315 | 18911 | 2011-10-06 | 7:58AM | NOx-N | H2SO4 | YES | 12.87
10 | 9985 | 315 | 18912 | 2011-10-06 | 8:00AM | NOx-N | H2SO4 | YES | 14.65
11 | 9986 | 315 | 18913 | 2011-10-06 | 8:03AM | NOx-N | H2SO4 | YES | 8.975
12 | 9987 | 315 | 18914 | 2011-10-06 | 8:04AM | NOx-N | H2SO4 | YES | 10.8
13 | 9988 | 315 | 18915 | 2011-10-06 | 8:06AM | NOx-N | H2SO4 | YES | 11.76
14 | 9989 | 315 | 18916 | 2011-10-06 | 8:08AM | NOx-N | H2SO4 | YES | 6.775
15 | 9990 | 315 | 18917 | 2011-10-06 | 8:09AM | NOx-N | H2SO4 | YES | 8.975
16 | 9991 | 315 | 18918 | 2011-10-06 | : | NOx-N | 0 | 0 | 0
17 | 9992 | 315 | 18919 | 2011-10-06 | 8:19AM | NOx-N | H2SO4 | YES | 1.87
18 | 9993 | 315 | 18920 | 2011-10-06 | 8:20AM | NOx-N | H2SO4 | YES | 1.215
19 | 9994 | 315 | 18921 | 2011-10-06 | 8:22AM | NOx-N | H2SO4 | YES | 4.685
20 | 9995 | 315 | 18922 | 2011-10-06 | 8:23AM | NOx-N | H2SO4 | YES | 3.815
21 | 9996 | 315 | 18923 | 2011-10-06 | 8:25AM | NOx-N | H2SO4 | YES | 6.77
22 | 9997 | 315 | 18924 | 2011-10-06 | 8:27AM | NOx-N | H2SO4 | YES | 7.85
23 | 9998 | 315 | 18925 | 2011-10-06 | 8:29AM | NOx-N | H2SO4 | YES | 2.355
24 | 9999 | 315 | 18926 | 2011-10-06 | 8:30AM | NOx-N | H2SO4 | YES | 4.875
25 | 10000 | 315 | 18927 | 2011-10-06 | 8:32AM | NOx-N | H2SO4 | YES | 8.015
26 | 10001 | 315 | 18928 | 2011-10-06 | 8:33AM | NOx-N | H2SO4 | YES | 9.18
27 | 10002 | 315 | 18929 | 2011-10-06 | 8:35AM | NOx-N | H2SO4 | YES | 10.875
28 | 10003 | 315 | 18930 | 2011-10-06 | 8:36AM | NOx-N | H2SO4 | YES | 7.76
29 | 10004 | 315 | 18931 | 2011-10-06 | 8:38AM | NOx-N | H2SO4 | YES | 6.558
30 | 10005 | 315 | 18932 | 2011-10-06 | : | NOx-N | 0 | 0 | 0
31 | 10006 | 315 | 18933 | 2011-10-06 | : | NOx-N | 0 | 0 | 0
32 | 10007 | 315 | 18934 | 2011-10-06 | 8:40AM | NOx-N | H2SO4 | YES | 9.715
33 | 10008 | 315 | 18935 | 2011-10-06 | 8:50AM | NOx-N | H2SO4 | YES | 3.21
34 | 10009 | 315 | 18936 | 2011-10-06 | 8:51AM | NOx-N | H2SO4 | YES | 2.055
35 | 10010 | 315 | 18937 | 2011-10-06 | 8:52AM | NOx-N | H2SO4 | YES | 7.885
36 | 10011 | 315 | 18938 | 2011-10-06 | 8:53AM | NOx-N | H2SO4 | YES | 8.76
37 | 10012 | 315 | 18939 | 2011-10-06 | 8:54AM | NOx-N | H2SO4 | YES | 3.55
38 | 10013 | 315 | 18940 | 2011-10-06 | 8:56AM | NOx-N | H2SO4 | YES | 4.475
39 | 10014 | 315 | 18941 | 2011-10-06 | 8:59AM | NOx-N | H2SO4 | YES | 6.885
40 | 10015 | 315 | 18942 | 2011-10-06 | 8:59AM | NOx-N | H2SO4 | YES | 5.615
41 | 10016 | 315 | 18943 | 2011-10-06 | 9:01AM | NOx-N | H2SO4 | YES | 9.875
42 | 10017 | 315 | 18944 | 2011-10-06 | 9:03AM | NOx-N | H2SO4 | YES | 11.23
43 | 10018 | 315 | 18945 | 2011-10-06 | 9:04AM | NOx-N | H2SO4 | YES | 5.675
44 | 10019 | 315 | 18946 | 2011-10-06 | 9:06AM | NOx-N | H2SO4 | YES | 8.84
45 | 10020 | 315 | 18947 | 2011-10-06 | 9:07AM | NOx-N | H2SO4 | YES | 6.81
46 | 10021 | 315 | 18948 | 2011-10-06 | 9:08AM | NOx-N | H2SO4 | YES | 9.7
47 | 10022 | 315 | 18949 | 2011-10-06 | 9:10AM | NOx-N | H2SO4 | YES | 6.775
48 | 10023 | 315 | 18950 | 2011-10-06 | 9:12AM | NOx-N | H2SO4 | YES | 7.76
49 | 10024 | 315 | 18951 | 2011-10-06 | 9:20AM | NOx-N | H2SO4 | YES | 2.35
50 | 10025 | 315 | 18952 | 2011-10-06 | 9:21AM | NOx-N | H2SO4 | YES | 4.475
51 | 10026 | 315 | 18953 | 2011-10-06 | 9:22AM | NOx-N | H2SO4 | YES | 4.68
52 | 10027 | 315 | 18954 | 2011-10-06 | 9:24AM | NOx-N | H2SO4 | YES | 9.115
53 | 10028 | 315 | 18955 | 2011-10-06 | 9:26AM | NOx-N | H2SO4 | YES | 10.115
54 | 10029 | 315 | 18956 | 2011-10-06 | 9:28AM | NOx-N | H2SO4 | YES | 8.725
55 | 10030 | 315 | 18957 | 2011-10-06 | : | NOx-N | 0 | 0 | 0
56 | 10031 | 315 | 18958 | 2011-10-06 | 9:30AM | NOx-N | H2SO4 | YES | 10.985
57 | 10032 | 315 | 18959 | 2011-10-06 | 9:31AM | NOx-N | H2SO4 | YES | 8.775
58 | 10033 | 315 | 18960 | 2011-10-06 | 9:32AM | NOx-N | H2SO4 | YES | 9.86
59 | 10034 | 315 | 18961 | 2011-10-06 | 9:34AM | NOx-N | H2SO4 | YES | 11.755
60 | 10035 | 315 | 18962 | 2011-10-06 | 9:37AM | NOx-N | H2SO4 | YES | 8.21
61 | 10036 | 315 | 18963 | 2011-10-06 | 9:38AM | NOx-N | H2SO4 | YES | 5.675
62 | 10037 | 315 | 18964 | 2011-10-06 | 9:39AM | NOx-N | H2SO4 | YES | 9.235
63 | 10038 | 315 | 18965 | 2011-10-06 | 9:40AM | NOx-N | H2SO4 | YES | 6.44
64 | 10039 | 315 | 18966 | 2011-10-06 | 9:43AM | NOx-N | H2SO4 | YES | 9.11
Formulas:
Sample Date = Table1[[#This Row],[Sample Date]]