## Sheet1
Gottfried Creek Shoreline Inspection Data 12-16-2011
Site_ID | Category | Latitude | Longitude | Description | Comments | Photos | PID | County | Address
GC-1 | Stormwater Outfall | 26.9358 | -82.3429 | 18" Concrete Pipe in Bulkhead | No discharge | 1 |  | Charlotte | 6825 Portside Lane
GC-2 | Stormwater Outfall | 26.9364 | -82.3431 | 30" Concrete Pipe in Bulkhead | No discharge; Clubhouse | 1 |  | Charlotte | 6761 Portside Lane
GC-3 | Stormwater Outfall | 26.9368 | -82.3432 | 18" Concrete Pipe in Bulkhead | No discharge; Clubhouse | 1 |  | Charlotte | 6761 Portside Lane
GC-4 | Unknown Pipe | 26.9371 | -82.3434 | 4" PVC Pipe in Bulkhead | No connection; Pipe crushed on other side of seawall | 2 |  | Charlotte | 1496 Homestead St.
GC-5 | Unknown Pipe | 26.9442 | -82.3479 | 1" PVC pipes and green box | Above ground pool on property | 1 |  | Charlotte | 300 E. Bay Heights Ave.
GC-6 | Farm Animals | 26.9444 | -82.347 | 5-6 Chickens on property | Free roaming near edge of creek | 3 |  | Charlotte | 300 E. Bay Heights Ave.
GC-7 | Stormwater Outfall | 26.945 | -82.3472 | 30" Concrete Culvert Pipe | Scummy water at outfall; Sample GOT-1 Right next door to chickens | 2 |  | Charlotte | 251 Riverview Ave.
GC-8 | Stormwater Ditch | 26.9458 | -82.347 | Open stormwater ditch, 280 Riverview Ave. | White/gray slime at outfall;seahorses; Sample GOT-2 | 2 | 0854-14-0011 | Sarasota | 280 Riverview Ave.
GC-9 | Stormwater Outfall | 26.9464 | -82.3473 | 30" Concrete Pipe in Bulkhead | No discharge | 1 | 0854-14-0012 | Sarasota | 851 Michigan Ave.
GC-10 | Wildlife | 26.9464 | -82.3473 | Baby Raccoon | On bank across from GC-9 outfall | 2 | 0854-14-0012 | Sarasota | 851 Michigan Ave.
GC-11 | Stormwater Outfall | 26.9467 | -82.3456 | 18" Concrete Pipe in Bulkhead | Boathouse cleaning fish and could discharge to creek | 1 | 0854-14-0012 | Sarasota | 851 Michigan Ave.
GC-12 | Stormwater Outfall | 26.9635 | -82.343 | 30" Concrete Pipe in Bulkhead | No discharge | 1 | 0852-15-0002 | Sarasota | 485 Creek Lane Dr.
GC-13 | Wildlife | 26.9652 | -82.3438 | Flock of White Ibis | Feeding next to water | 2 | 0852-10-0002 | Sarasota | 390 E. Wentworth Cr.
GC-14 | Gottfried Creek | 26.9652 | -82.3438 | Creek narrow and shallow | Upstream extent of inspection | 1 | 0852-10-0002 | Sarasota | 390 E. Wentworth Cr.
GC-15 | Stormwater Outfall | 26.963 | -82.3431 | 30" Concrete Pipe in Bulkhead | Has been sliplined; No discharge | 1 | 0852-15-0013 | Sarasota | 490 Palm Creek Dr.
GC-16 | Unknown Pipes | 26.9615 | -82.3408 | 2 Gutter downspots; roof drains | Plus 5 PVC pipes pointed up at corner of property | 2 | 0853-02-0063 | Sarasota | 30 S. Oxford Dr.
GC-17 | Stormwater Outfall | 26.9539 | -82.3431 | 12" Concrete Pipe in Bulkhead | No discharge; | 1 | 0854-02-0033 | Sarasota | 540 Denburn Ct.
GC-17 | Domestic Pets | 26.9539 | -82.3431 | 4 Large Dogs and 2 more nearby | Pet waste right on creek banks | 1 | 0854-02-0033 | Sarasota | 540 Denburn Ct.
GC-18 | Stormwater Outfall | 26.9532 | -82.3414 | 4' x 5' Concrete Culvert | Connects grand ditch to canal | 2 | County ROW | Sarasota
GC-19 | Unknown Pipe | 26.9532 | -82.3427 | 6" Black plastic pipe in rip rap | No discharge; Cannot determine source connection | 2 | 0854-02-0016 | Sarasota | 540 Sandlor Dr.
GC-20 | Unknown Pipe | 26.9532 | -82.3434 | 4" Metal pipe with PVC extension | No discharge; Cannot determine source connection | 1 | 0854-02-0015 | Sarasota | 530 Sandlor Dr.
GC-21 | Unknown Pipes | 26.9527 | -82.3441 | Buried pipe pointing up at corner | Unknown purpose | 1 | 0854-02-0013 | Sarasota | 510 Sandlor Dr.
GC-22 | Stormwater Outfall | 26.9527 | -82.3441 | 20" Concrete Pipe in Bulkhead | No discharge | 1 | 0854-02-0012 | Sarasota | 500 Sandlor Dr.
Site_ID | Category | Latitude | Longitude | Description | Comments | Photos | PID | County | Address
GC-23 | Unknown Pipe | 26.9497 | -82.3445 | 4" Pipe under dock | Has piece of concrete in end | 2 | 0854-10-0043 | Sarasota | 680 Oxford Dr.
GC-24 | Unknown Pipe; Hose | 26.9497 | -82.3442 | 1" pvc; Black hose with red stripe | Swimming Pool; could be filter backwash | 6 | 0854-10-0035 | Sarasota | 1420 Cortes Dr.
GC-25 | Unknown Pipe | 26.9497 | -82.3447 | 5" Black Plastic Pipe/Conc. Hood | No discharge; Could be roof runoff | 1 | 0854-10-0033 | Sarasota | 1410 Cortes Dr.
GC-26 | Unknown Pipe | 26.9441 | -82.3446 | 2" Gray Pipe with PVC elbow | No discharge | 2 |  | Charlotte | 1485 Kathleen Place
GC-27 | Stormwater Outfall | 26.9438 | -82.3436 | 18" Metal Pipe | No discharge | 1 |  | Charlotte | 1050 Oxford Dr.
GC-28 | Unknown Pipe | 26.9432 | -82.3442 | 4" White PVC Pipe | No discharge; No Pool; Shed on side of house | 2 |  | Charlotte | 1490 Janet Place
GC-29 | Stormwater Outfall | 26.943 | -82.3441 | 18" Metal Pipe | No discharge | 1 |  | Charlotte | 1494 Janet Place
GC-29 | Unknown Pipe | 26.943 | -82.3441 | 4" PVC Pipe in Bulkhead | No discharge | 1 |  | Charlotte | 1494 Janet Place
GC-30 | Unknown Pipe | 26.941 | -82.3445 | 1-6"; 1-3" beside 1-6" pipe | Boat Basin; Bulkhead; 3 Pipes;Large Dog;No discharge | 3 |  | Charlotte | 1240 Maryknoll Rd. S.
GC-31 | Unknown Pipes | 26.9407 | -82.3447 | 4 PVC and 2 Clay Pipes | Boat Basin; Bulkhead; Owner disconnected from roof | 3 |  | Charlotte | 1280 Maryknoll Rd. S.
GC-32 | Stormwater Outfall | 26.938 | -82.3458 | 18" Concrete Pipe in Bulkhead | No Discharge | 3 |  | Charlotte | 1419 Deer Creek Dr.
GC-32 | Unknown Pipe | 26.938 | -82.3458 | 2-4" PVC Pipes in Bulkhead | No Discharge | 3 |  | Charlotte | 1419 Deer Creek Dr.
GC-33 | Unknown Pipe | 26.9378 | -82.3457 | 4" PVC Pipe in Bulkhead | No Discharge; Electrical conduit inside | 1 |  | Charlotte | 1411 Deer Creek Dr.
GC-34 | Unknown Pipe | 26.9373 | -82.3456 | 2- 4" PVC Pipes in Bulkhead | 1 under boat lift; No discharge | 2 |  | Charlotte | 1433 Deer Creek Dr.
GC-35 | Unknown Pipes | 26.937 | -82.3453 | 6" Plastic Pipe in Bulkhead | No discharge | 2 |  | Charlotte | 1439 Deer Creek Dr.
GC-36 | Unknown Pipes | 26.9364 | -82.3451 | 4" Pipes in Bulkhead | No discharge; 2 Properties; Could be roof runoff | 1 |  | Charlotte | 1449 Deer Creek Dr.
GC-37 | Unknown Pipes | 26.9356 | -82.3448 | 2-3" Pipes in Bulkhead | No discharge | 2 |  | Charlotte | 1461 Deer Creek Dr.
GC-38 | Unknown Pipe | 26.9353 | -82.3448 | 1 Metal 3" Pipe in Bulkhead | No discharge | 1 |  | Charlotte | 1461 Deer Creek Dr.
GC-39 | Unknown Pipe | 26.9347 | -82.3449 | 1-3" PVC | No discharge; Did not survey entire canal - out of time | 1 |  | Charlotte | 1475 Deer Creek Dr.
Gottfried Creek Shoreline Inspection Data 07-02-2012
GC-40 | Unknown Pipe | 26.9345 | -82.3454 | 6" Black Plastic Pipe | In line with roof downspout | 2 |  | Charlotte | 1474 Deer Creek Dr.
GC-41 | Unknown Pipe | 26.9353 | -82.346 | 4" and 2" PVC Pipes in Bulkhead | 4" could be roof drain | 2 |  | Charlotte | 1464 Deer Creek Dr.
GC-42 | Stormwater Outfall | 26.9363 | -82.3462 | 10" Concrete |  | 2 |  | Charlotte | 1444 Deer Creek Dr.
GC-43 | Unknown Pipe | 26.9365 | -82.3463 | 4" PVC in Bulkhead | Could be roof drain | 2 |  | Charlotte | 1440 Deer Creek Dr.
GC-44 | Unknown Pipe | 26.9366 | -82.3464 | 4" Metal Pipe in Bulkhead |  | 2 |  | Charlotte | 1436 Deer Creek Dr.
GC-45 | Unknown Pipe | 26.9369 | -82.3465 | 3-3" and 1-4" PVC Pipes in Bulkhead |  | 2 |  | Charlotte | 1432 Deer Creek Dr.
GC-46 | Unknown Pipe | 26.9369 | -82.3465 | 4" PVC Pipe in Bulkhead |  | 1 |  | Charlotte | 1432 Deer Creek Dr.
GC-47 | Unknown Pipe | 26.937 | -82.3466 | 5-6" PVC Pipes in Bulkhead |  | 2 |  | Charlotte | 1433 Lemon Bay Dr.
Site_ID | Category | Latitude | Longitude | Description | Comments | Photos | PID | County | Address
GC-48 | Stormwater Outfall | 26.9376 | -82.3467 | 8" Concrete Pipe |  | 1 |  | Charlotte | 1421 Lemon Bay Dr.
GC-49 | Unknown Pipe | 26.9358 | -82.3462 | 6" Black & 3" Clay Pipes in Bulkhead |  | 2 |  | Charlotte | 1451 Lemon Bay Dr.
GC-50 | Stormwater Outfall | 26.9351 | -82.346 | 8" Concrete Pipe |  | 2 |  | Charlotte | 1463 Lemon Bay Dr.
GC-51 | Unknown Pipe | 26.9345 | -82.3454 | 6" Black Pipe | Probably stormwater pipes | 1 |  | Charlotte | 1489 Demon Bay Dr.
GC-52 | Unknown Pipes | 26.9345 | -82.3453 | 6" Black; 2 -10" Green | Probably stormwater pipes | 2 |  | Charlotte | 1489 Lemon Bay Dr.
GC-53 | Unknown Pipe | 26.9345 | -82.3452 | 6" Black Pipe | May be stormwater pipe | 2 |  | Charlotte | 1495 Lemon Bay Dr.
GC-54 | Unknown Pipe | 26.9346 | -82.3451 | 3" PVC Pipe |  | 1 |  | Charlotte | 1495 Lemon Bay Dr.
GC-55 | Unknown Pipe | 26.9346 | -82.3451 | 3" PVC Pipe | May be cistern overflow pipe | 3 |  | Charlotte | 1500 Lemon Bay Dr.
GC-56 | Unknown Pipe | 26.9642 | -82.3434 | 3" PVC Pipe | Roof Drain | 2 | 0852-10-0013 | Sarasota | 480 Creek Lane Dr.
GC-57 | Private Lift Station | 26.9443 | -82.348 |  |  | 2 |  | Charlotte | 300 Bay E. Heights Ave.