## Instructions
Instructions
● | Do not move, edit, swap, or shift any columns, rows or cells in the calibration log.
● | In the Drop-downs tab, edit the white columns to match your station, probe, and sonde information. Gray columns should not be edited, only selected in the log drop downs.
● | Within the log, only in white boxes labeled notes/other, you may type in extra items you wish the calibration log to prompt (see example).
● | If a calibration or ICV fails, place a note with the failed value in the pre-deployment comments section. Passing recalibrated value should go in the actual log.
● | General maintenance section is for any maintenance (in-field maintenance, probe repair date/ reason, etc.).
● | Parameters should be calibrated in the order of the calibration log from top to bottom; this matters especially for temperature and SpCond.
● | Your NIST device should be at least as accurate as your sensor. The accuracy of the NIST device must be included in your temperature accuracy determination, meaning that the temperature probe specification should be added to the accuracy of your thermometer.
● | Submit calibration log in .xls format named by AP station code and year, for example, BBSCH_2021_CalLog
● | Tabs at the bottom should be named by the station code and deployment date, for example, BBSCH_010222. There should be approximately 12 tabs in each yearly calibration log file.
Other information
● | Optional parameters will not be uploaded to the AP Data Portal at this time but will remain in the dataset for possible future upload.
● | Check marks represent DEP SOP requirement for ICV (initial calibration verification) and CCV (continuing calibration verification) steps.
● | The DL next to a parameter's units indicates that the reading comes from the datalogger's probe.

## FT1500
Solubility of Oxygen in Water at Atmospheric Pressure
Temperature | Oxygen Solubility | Use this table to DEP verify that DO mg/L are reading within range based on the temperature reading.
°C | mg/L | DEP SOP FT 1500
0 | 14.621
1 | 14.216
2 | 13.829
3 | 13.46
4 | 13.107
5 | 12.77
6 | 12.447
7 | 12.139
8 | 11.843
9 | 11.559
10 | 11.288
11 | 11.027
12 | 10.777
13 | 10.537
14 | 10.306
15 | 10.084
16 | 9.87
17 | 9.665
18 | 9.467
19 | 9.276
20 | 9.092
21 | 8.915
22 | 8.743
23 | 8.578
24 | 8.418
25 | 8.263
26 | 8.113
27 | 7.968
28 | 7.827
29 | 7.691
30 | 7.559
31 | 7.43
32 | 7.305
33 | 7.183
34 | 7.065
35 | 9.65
36 | 6.837
37 | 6.727
38 | 6.62
39 | 6.515
40 | 6.412
41 | 6.312
42 | 6.213
43 | 6.116
44 | 6.021
45 | 5.927
46 | 8.835
47 | 5.744
48 | 5.654
49 | 5.565
50 | 5.477

## Drop-downs
AP | Station | Datasonde | Sonde No. | pH Serial No. | ODO Serial No. | Turb Serial No. | Cond Serial No. | Chl Serial No. | Wiper Serial No. | Y/N | Pass/Fail | pH Model | ODO Model | Turb Model | Cond Model | Chl Model | Wiper Model | Sonde Model | Lot No. | Technician | Cell Constant |  | Battery Voltage | DO Gain |  | Sp Cond (mS/cm) |  | Temperature |  | DO |  | Depth |  | Turbidity
CPAP | CPAH2 | 1 | 21E103418 | 21G105084 | 21G100610 | 21G100848 | 21G101301 |  | 21H105435 | Y | P | 577602 | 599100-01 | 599101-01 | 599827 | 599103-01 | 599090-01 | EXO2 | 2712749 | Jon Brucker | EXO Wiped CT | 0.419-0.519 (w) | ~6V (EXO 2) | EXO Optical | 0.87-1.25 | Non-wiped (10 std.) | 10 ± 0.05 (n) | Non-wiped (-5 to 35°C) | ±0.01(n) +0.1°C | Optical (0-200% air sat.) | ± 1% (op) | EXO (10m) | ±0.004 m | 0.00 ±0.3
| CPFS | 2 | 21E103415 | 21G105934 | 21G100609 | 21G100849 | 22F100242 |  | 21H105436 | N | F | 6151 | 6150 | 6136 | 6560 |  |  | EXO3 | 2906F57 | Lauren Christensen | EXO Non-Wiped CT | 5.05-5.95 (n) | ~3V (EXO 3) | 6600 | 0.7 - 1.40 | Non-wiped (20 std.) | 20 ± 0.01 (n) | Wiped sensor | ±0.2(w) +0.1°C |  |  | 6600 (10m) | ±0.06 ft (0.018 m) | 124 ±2.48
| CPWD |  | 21E103417 | 21G105935 | 21G100608 | 21G100845 | 21G101300 |  | 21H105434 | Auto | [7 empty] | 6600 | 106779 | Michael Palandri | [5 empty] | Non-wiped (50 std.) | 50 ± 0.25 (n)
|  |  | 21E103419 | 21G105083 | 21G100607 | 21G100847 | 21G101303 |  | 21H105438 | [9 empty] | 21H2S | [6 empty] | Wiped Sensor (10 std.) | 10 ± 0.1 (w)
|  |  | 21E103416 | 21G105082 | 21G100611 | 21G100846 | 21G101304 |  | 21H105497 | [9 empty] | 21G3T | [6 empty] | Wiped Sensor (20 std.) | 20 ± 0.2 (w)
|  | 140387 | 10B100491 | 19F | 13C100355 | 15B104385 | 16G100119 | [11 empty] | 21G21280150 | [6 empty] | Wiped Sensor (50 std.) | 50 ± 0.5 (w)
|  | 145459 | 13C100687 | 19F | 15L103284 | 12C100448 | 13C100687
|  | 120803 | 02A0876AI | 20G | 15L103286 | 12C100447 | 15G100312
|  | 145154 | 12H102535 | 20C | 12H101596 | 14C103217 | 16G100618
Note on AA1: Howe, Samantha: 0 to 100: ± 0.5% of reading or 0.001 mS/cm 100 to 200: ± 1% of reading Wiped Sensor: ±1% of the reading or 0.002 mS/cm (whichever is greater)
Note on AD2: [Threaded comment] Your version of Excel allows you to read this threaded comment; however, any edits to it will get removed if the file is opened in a newer version of Excel. Learn more: https://go.microsoft.com/fwlink/?linkid=870924 Comment: +0.1 represents the accuracy of your thermometer. The total accuracy should include the addition of your NIST device. Your NIST should be at least this accurate.

## Example
Aquatic Preserve Continuous Water Quality Monitoring Calibration Log
|  | File Name | BBSCH_110221 | [5 empty] | .csv | [5 empty] | File Name | BBSCH19E101881_110221_071500 |  |  |  |  | .bin
[7 empty] | Datasonde and Probe Identification Numbers | [12 empty] | Calibration Standards
|  | Sonde Code |  |  | Serial Number |  |  | Serial Number |  | Model Number | [5 empty] | Standard | Lot No. |  |  | Received | Opened | Exp. Date
| Datasonde | 156019 |  |  | 19E101880 |  | pH | 19K101465 |  | 577602 |  |  |  |  | SpCond (mS/cm) | 20 | 2008A95 |  |  | 2021-07-12 | 08/23/2021 | 07/2022
| Vented | Y/N |  |  | Model |  | ODO | 20A103173 |  | 599100-01 |  |  |  |  | SpCond (mS/cm) | 50 | 2105829 |  |  | 2021-07-01 | 09/16/2021 | 04/2023
| Nickname | CH |  |  | EXO2 |  | Turb | 20A103291 |  | 599101-01 |  |  |  |  | pH | 4 | 2004922 |  |  | 2021-07-12 | 08/27/2021 | 03/2022
| Preserve | BBSAP |  |  |  |  | Cond | 20A103494 |  | 599827 |  |  |  |  | pH | 7 | 2103C60 |  |  | 2021-05-03 | 08/04/2021 | 02/2023
| Station | BBSCH (Chassahowitzka) |  |  |  |  | Chl | 19J104091 |  | 599103-01 |  |  |  |  | pH | 10 | 4102C02 |  |  | 2021-04-30 | 10/06/2021 | 07/2022
[7 empty] | Wiper | 19J105081 |  | 599090-01 |  |  |  |  | Turb (FNU) | 124 | 21H21280150 |  |  | 2021-08-24 | 08/27/2021 | 08/2022
|  |  |  | Wiper Replaced | N |  |  |  | Batteries Replaced | N | [5 empty] | Technician(s) | Trisha Green
|  |  |  | Wiper Parked in Garage | Y |  |  |  | Date of Calibration | 2021-11-02 | [5 empty] | Date of Post-Calibration | 2021-11-23
| Pre-deployment Comments/ Failed-calibration values: | If a calibration QC score or ICV fails, place a note with the failed value in the pre-deployment comments section. Passing recalibrated value should go in the actual log.
| Pre-Deployment (CAL & ICV) | [12 empty] | Post-Deployment (CCV) | [5 empty] | Programming
|  | Standards |  |  | Before Cal |  |  | Calibrated |  | Specs |  | P/ F | Time |  | Post value |  | P/ F | Time |  | Interval |  | 15
| Temp | 21.75 | °C (Therm) |  | 21.693 | °C (DL) |  |  |  | ±0.2(w) +0.1°C |  | P | 7:10 |  | 20.5 | °C (Therm) | P | 12:56 |  | Duration |  | 365 days
| SpCond in air |  |  |  | 0 |  |  |  |  | ≤ 0.002 mS/cm |  | P |  |  | 20.46 | °C (DL) |  |  |  | Free memory % |  | 99.55
| SpCond | 50 | mS/cm |  | 49.767 | mS/cm |  | 50 | mS/cm | 50 ± 0.25 (n) |  |  | 7:08 | ✔ | 50.02 | mS/cm | P | 13:00 |  | Memory (days) |  | 24432.81
[6 empty] | Cell Constant |  | 0.47 |  | 0.419-0.519 (w) |  | P | [7 empty] | Start time |  | 9:30
| SpCond 20 (ICV) | 20 | mS/cm |  |  | ✔ |  | 20.112 | mS/cm | 20 ± 0.2 (w) |  | P | 7:14 | [6 empty] | Battery % |  | 65
| pH 7 | 7 |  |  | 7.05 |  |  | 7.02 |  | ± 0.2 |  |  | 7:11 | ✔ | 7.1 |  | P | 13:04 |  | Set clock |  | Y/N
| pH 10 | 10 |  |  | 10.08 |  |  | 10.05 |  | ± 0.2 |  |  | 7:11 | ✔ | 10.06 |  | P | 13:05 |  | End time |  | 10:00
[5 empty] | pH 7 |  |  | -30.7 | mV | 0 ±50 mV |  | P |  |  | -35.5 | mV | P |  |  |  | Other/notes
[5 empty] | pH 10 |  |  | -204.1 | mV | -180 ±50 mV |  | P |  |  | -203.9 | mV | P |  |  | Change locks |  | Y
[5 empty] | pH 4 |  |  | 148.8 | mV | +180 ±50 mV |  | P | [7 empty] | Check for DST |  | Y
[5 empty] | pH Slope |  |  | 173.4 |  | > 155 mV |  | P |  |  | 168.4 |  | P
| pH 4 or 10 (ICV) | 4 |  |  |  | ✔ |  | 3.9 |  | ± 0.1 |  | P | 7:16
| BP at Depth Cal |  |  |  | 765.556 | mmHg | [8 empty] | 765.56 | mmHg
| Depth | 0.075534 | Offset |  | 0.062 | m |  | 0.076 | m | ±0.004 m |  | P | 7:24 |  | 0.072 | m | P | 13:10
| Turbidity | 0 | FNU |  | -0.1 |  |  | 0 | FNU | 0.00 ±0.3 |  |  | 7:27 | ✔ | 0.04 | FNU | P | 13:15 |  |  | General Maintenance
| Turbidity | 124 | FNU |  | 123.24 | FNU |  | 124 | FNU | 124 ±2.48 |  |  | 7:31 | ✔ | 117.72 | FNU | P | 13:17 | This section is for any maintenance (in-field maintenance, probe repair etc.). Please include dates, probe numbers, and any information that is needed to track the incident.
| Turbidity 124 (ICV) | 124 | FNU |  |  |  | ✔ | 123.89 | FNU | 124 ±2.48 |  | P | 7:36
| BP at ODO Cal |  |  |  | 765.556 | mmHg | [8 empty] | 765.556 | mmHg
| Optical DO % |  |  |  | 101.7 | % |  | 100.9 | % | ± 1% |  | P | 7:38 |  | 100.5 | % | P | 13:22
[6 empty] | DO gain |  | 1.02 | mg/L (table) | 0.87-1.25 |  | P |  |  | 100.5 | %
| Optical DO mg/L (ICV) | 8.85 | mg/L (DL) |  | 21.75 | °C |  | 8.743 |  | ± 0.1 mg/L |  | P | 7:43 |  | 9.05 | mg/L (DL)
| Battery Voltage | [6 empty] | 3.2 | V | ~3V (EXO 3) |  | P |  |  | 20.5 | °C | P | 13:29
[6 empty] | Optional Parameters | [8 empty] | 2.24 | V | P
| Chlorophyll | 0 | RFU |  |  | RFU |  |  | RFU | [6 empty] | RFU
| Chlorophyll |  | RFU |  |  | RFU |  |  | RFU | [6 empty] | RFU
| Rhodamine WT Temp |  |  |  |  | °C |  |  | Linearity: | R2 ≥ 0.999 | [5 empty] | °C
| Chlorophyll | 0 | µg/L |  |  | µg/L |  |  | µg/L | [6 empty] | µg/L |  |  |  |  | Post-Deployment Notes
| Chlorophyll |  | µg/L |  |  | µg/L |  |  | µg/L | [6 empty] | µg/L |  |  | Turbidity post-cal kind of low. Watch this sensor. May need to be replaced soon or just needed to be cleaned well.
| Rhodamine WT Temp |  |  |  |  | °C |  |  | Linearity: | R2 ≥ 0.999 | [5 empty] | °C
| BGA | 0 | RFU |  |  | RFU |  |  | RFU | [6 empty] | RFU
| BGA |  | RFU |  |  | RFU |  |  | RFU | [6 empty] | RFU
| Rhodamine WT Temp |  |  |  |  | °C |  |  | Linearity: | R2 ≥ 0.999 | [5 empty] | °C
Field Log
Fouling Presence | [9 empty] | Deployment |  |  | Retrieval |  |  |  | Field Notes:
A=algae, AM=amphipods, B=barnacles, BR=bryozoans, C=crabs, E=eggs, F=fish, FA=filamentous algae, G=gastropod, H=hydroids, I=isopod, MD=mud, S=sponges, SI=silt, SL=shell, SP=shrimp, T=tunicates, W=worm, O=other | [8 empty] | Date deploy/retrieval | 2021-11-02 |  |  | 2021-11-23 |  |  | Deployment:
[9 empty] | Time deploy/retrieval | 8:52 |  |  | 10:17 |  |  | Low tide, calm, light winds.
[9 empty] | First/last sample time | 9:00 |  |  | 10:00
| H= heavy, M= moderate, L= light | [7 empty] | Technician initials | TG, KS |  |  | TG, KS, TJ
Mount: 2 Fish; A/H, B/M, Si/M | [9 empty] | Discrete Samples (Required)
[9 empty] | Depth (m) | 0.0634 | m |  | 0.0787 |  | m
Sonde Body: Fish in guard; E/H, Si/M, T/L, W/L | [8 empty] | Temp (°C) | 19.3 | °C |  | 17.5 |  | °C
[9 empty] | DO % | 103.9 | % |  | 94.2 |  | %
Field guard: | [8 empty] | DO mg/L | 8.21 | mg/L |  | 7.94 |  | mg/L
All Sesnors: Si/M, EH, W/L | [8 empty] | SpCond (mS/cm) | 41.065 | mS/cm |  | 33.298 |  | mS/cm | Retrieval:
C/T: G/L | [8 empty] | Salinity (psu) | 26.35 | psu |  | 20.91 |  | psu | Low tide, cold, windy, choppy, brown water, clear skies.
pH: | [8 empty] | pH | 8.2 |  |  | 8.03
DO: | [11 empty] | Optional Samples
Turb: | [8 empty] | pHmV | -76.9 | mV |  | -74.1 |  | mV
Wiper: Bad; fell off | [8 empty] | Conductivity |  | mS/cm |  |  |  | mS/cm
TAL-PE:
Other/Notes:

## APCODE_MMDDYY
Aquatic Preserve Continuous Water Quality Monitoring Calibration Log
|  | File Name | [6 empty] | .csv | [5 empty] | File Name |  |  |  |  | .bin
[7 empty] | Datasonde and Probe Identification Numbers | [11 empty] | Calibration Standards
|  | Sonde Code |  |  | Serial Number |  |  | Serial Number |  | Model Number | [5 empty] | Standard | Lot No. |  | Received | Opened | Exp. Date
| Datasonde | Datasonde |  |  | Sonde No. |  | pH | pH Serial No. |  | pH Model |  |  |  |  | SpCond (mS/cm) | 20
| Vented | Y/N |  |  | Model |  | ODO | ODO Serial No. |  | ODO Model |  |  |  |  | SpCond (mS/cm) | 50
| Nickname |  |  |  | Sonde Model |  | Turb | Turb Serial No. |  | Turb Model |  |  |  |  | pH | 4
| Preserve | AP |  |  |  |  | Cond | Cond Serial No. |  | Cond Model |  |  |  |  | pH | 7
| Station | Station |  |  |  |  | Chl | Chl Serial No. |  | Chl Model |  |  |  |  | pH | 10
[7 empty] | Wiper | Wiper Serial No. |  | Wiper Model |  |  |  |  | Turb (FNU) | 124
|  |  |  | Wiper Replaced |  |  |  |  | Batteries Replaced | [6 empty] | Technician(s) | Technician
|  |  |  | Wiper Parked in Garage |  |  |  |  | Date of Calibration | [6 empty] | Date of Post-Calibration
Pre-deployment Comments/ Failed-calibration values:
| Pre-Deployment (CAL & ICV) | [12 empty] | Post-Deployment (CCV) |  |  |  |  | Programming
|  | Standards |  |  | Before Cal |  |  | Calibrated |  | Specs |  | P/ F | Time |  | Post value |  | P/ F | Time | Interval |  | 15
| Temp |  | °C (Therm) |  |  | °C (DL) |  |  |  | ±0.2(w) +0.1°C | [5 empty] | °C (Therm) |  |  | Duration |  | 365 days
| SpCond in air | [8 empty] | ≤ 0.002 mS/cm | [5 empty] | °C (DL) |  |  | Free memory %
| SpCond | 50 | mS/cm |  |  | mS/cm |  |  | mS/cm | 50 ± 0.25 (n) |  |  |  | ✔ |  | mS/cm |  |  | Memory (days)
[6 empty] | Cell Constant |  |  |  | 0.419-0.519 (w) | [8 empty] | Start time
| SpCond 20 (ICV) | 20 | mS/cm |  |  | ✔ |  |  | mS/cm | 20 ± 0.2 (w) | [8 empty] | Battery %
| pH 7 | 7 | [7 empty] | ± 0.1 |  |  |  | ✔ |  |  |  |  | Set clock |  | Y/N
| pH 10 | 10 | [7 empty] | ± 0.1 |  |  |  | ✔ |  |  |  |  | End time
[5 empty] | pH 7 |  |  |  | mV | 0 ±50 mV | [5 empty] | mV |  |  |  | Other/notes
[5 empty] | pH 10 |  |  |  | mV | -180 ±50 mV | [5 empty] | mV
[5 empty] | pH 4 |  |  |  | mV | +180 ±50 mV
[5 empty] | pH Slope |  |  | 0 |  | > 155 mV |  |  |  |  | 0
| pH 4 or 10 (ICV) | 10 |  |  |  | ✔ |  |  |  | ± 0.1
| BP at Depth Cal |  |  |  |  | mmHg | [9 empty] | mmHg
| Depth |  | Offset |  |  | m |  |  | m | ±0.004 m | [5 empty] | m
| Turbidity | 0 | FNU | [5 empty] | FNU | 0.00 ±0.3 |  |  |  | ✔ |  | FNU |  |  |  | General Maintenance
| Turbidity | 124 | FNU |  |  | FNU |  |  | FNU | 124 ±2.48 |  |  |  | ✔ |  | FNU
| Turbidity 124 (ICV) | 124 | FNU |  |  |  | ✔ |  | FNU | 124 ±2.48
| BP at ODO Cal |  |  |  |  | mmHg | [9 empty] | mmHg
| Optical DO % |  |  |  |  | % |  |  | % | ± 1% | [5 empty] | %
[6 empty] | DO gain |  |  | mg/L (table) | 0.87-1.25 | [5 empty] | %
| Optical DO mg/L (ICV) |  | mg/L (DL) |  |  | °C |  |  |  | ± 0.1 mg/L | [5 empty] | mg/L (DL)
| Battery Voltage | [7 empty] | V | ~6V (EXO 2) | [5 empty] | °C
[6 empty] | Optional Parameters | [9 empty] | V
| Chlorophyll | 0 | RFU |  |  | RFU |  |  | RFU | [6 empty] | RFU
| Chlorophyll |  | RFU |  |  | RFU |  |  | RFU | [6 empty] | RFU
| Rhodamine WT Temp |  |  |  |  | °C |  |  | Linearity: | R2 ≥ 0.999 | [5 empty] | °C
| Chlorophyll | 0 | µg/L |  |  | µg/L |  |  | µg/L | [6 empty] | µg/L |  |  |  | Post-Deployment Notes
| Chlorophyll |  | µg/L |  |  | µg/L |  |  | µg/L | [6 empty] | µg/L
| Rhodamine WT Temp |  |  |  |  | °C |  |  | Linearity: | R2 ≥ 0.999 | [5 empty] | °C
| BGA | 0 | RFU |  |  | RFU |  |  | RFU | [6 empty] | RFU
| BGA |  | RFU |  |  | RFU |  |  | RFU | [6 empty] | RFU
| Rhodamine WT Temp |  |  |  |  | °C |  |  | Linearity: | R2 ≥ 0.999 | [5 empty] | °C
Field Log
Fouling Presence | [9 empty] | Deployment |  |  | Retrieval |  |  |  | Field Notes:
A=algae, AM=amphipods, B=barnacles, BR=bryozoans, C=crabs, E=eggs, F=fish, FA=filamentous algae, G=gastropod, H=hydroids, I=isopod, MD=mud, S=sponges, SI=silt, SL=shell, SP=shrimp, T=tunicates, W=worm, O=other | [8 empty] | Date deploy/retrieval | [6 empty] | Deployment:
Time deploy/retrieval
First/last sample time
| H= heavy, M= moderate, L= light | [7 empty] | Technician initials
Mount: | [9 empty] | Discrete Samples (Required)
[9 empty] | Depth (m) |  | m |  |  |  | m
Sonde Body: | [8 empty] | Temp (°C) |  | °C |  |  |  | °C
[9 empty] | DO % |  | % |  |  |  | %
Field guard: | [8 empty] | DO mg/L |  | mg/L |  |  |  | mg/L
All Sesnors: | [8 empty] | SpCond (mS/cm) |  | mS/cm |  |  |  | mS/cm | Retrieval:
C/T: | [8 empty] | Salinity (psu) |  | psu |  |  |  | psu
pH: | [8 empty] | pH
DO: | [11 empty] | Optional Samples
Turb: | [8 empty] | pHmV |  | mV |  |  |  | mV
Wiper: | [8 empty] | Conductivity |  | mS/cm |  |  |  | mS/cm
TAL-PE:
Other/notes:

## CPWD_011422
Aquatic Preserve Continuous Water Quality Monitoring Calibration Log
|  | File Name | CPWD_011422 | [5 empty] | .csv | [5 empty] | File Name | CPWD_011422.DAT |  |  |  |  | .bin
[7 empty] | Datasonde and Probe Identification Numbers | [12 empty] | Calibration Standards
|  | Sonde Code |  |  | Serial Number |  |  | Serial Number |  | Model Number | [5 empty] | Standard | Lot No. |  |  | Received | Opened | Exp. Date
| Datasonde | 120803 |  |  | 02A0876AI |  | pH | 20G |  | 6151 |  |  |  |  | SpCond (mS/cm) | 20
| Vented | N |  |  | Model |  | ODO | 15L103286 |  | 6150 |  |  |  |  | SpCond (mS/cm) | 50 | 2906F57 |  |  |  |  | 7/2021
| Nickname | WD |  |  | 6600 |  | Turb | 12C100447 |  | 6136 |  |  |  |  | pH | 4 | 160779 |  |  |  |  | 7/13/23
| Preserve | CPAP |  |  |  |  | Cond | 15G100312 |  | 6560 |  |  |  |  | pH | 7 | 21H2S |  |  |  |  | 8/11/23
| Station | CPWD |  |  |  |  | Chl | Chl Serial No. |  | Chl Model |  |  |  |  | pH | 10 | 21G3T |  |  |  |  | 7/13/23
[7 empty] | Wiper | Wiper Serial No. |  | Wiper Model |  |  |  |  | Turb (FNU) | 124 | 21G21280150 |  |  |  | 11/1/21 | 7/2022
|  |  |  | Wiper Replaced | N |  |  |  | Batteries Replaced | N | [5 empty] | Technician(s) | Jon Brucker
|  |  |  | Wiper Parked in Garage | Y |  |  |  | Date of Calibration | 2022-01-13 | [5 empty] | Date of Post-Calibration | 2022-02-21
| Pre-deployment Comments/ Failed-calibration values: | Cannot complete IVC for sp cond until get new standard. Very old and now on backorder with Fisher Sci.
| Pre-Deployment (CAL & ICV) | [12 empty] | Post-Deployment (CCV) | [5 empty] | Programming
|  | Standards |  |  | Before Cal |  |  | Calibrated |  | Specs |  | P/ F | Time |  | Post value |  | P/ F | Time |  | Interval |  | 15
| Temp | 20.2 | °C (Therm) |  | 20.4 | °C (DL) |  |  |  | ±0.2(w) +0.1°C |  | P |  |  | 20.2 | °C (Therm) | P |  |  | Duration |  | 365 days
| SpCond in air |  |  |  | 0 |  |  |  |  | ≤ 0.002 mS/cm |  | P |  |  | 20.3 | °C (DL) |  |  |  | Free memory %
| SpCond | 50 | mS/cm |  | 49.37 | mS/cm |  | 50 | mS/cm | 50 ± 0.25 (n) |  |  |  | ✔ | 47.27 | mS/cm | P |  |  | Memory (days) |  | 185
[6 empty] | Cell Constant |  | 5.0084 |  | 0.419-0.519 (w) |  | P | [7 empty] | Start time |  | 10:14
| SpCond 20 (ICV) | 20 | mS/cm |  |  | ✔ |  | N/A | mS/cm | 20 ± 0.2 (w) | [9 empty] | Battery % |  | 26.2 days
| pH 7 | 7 |  |  | 6.76 |  |  | 7 |  | ± 0.1 |  |  |  | ✔ | 6.74 |  | F |  |  | Set clock |  | Y
| pH 10 | 10 |  |  | 9.83 |  |  | 10 |  | ± 0.1 |  |  |  | ✔ | N/A |  |  |  |  | End time |  | 44588.9062
[5 empty] | pH 7 |  |  | 9.6 | mV | 0 ±50 mV |  | P |  |  | 22 | mV | P |  |  |  | Other/notes
[5 empty] | pH 10 |  |  | -163.9 | mV | -180 ±50 mV |  | P |  |  |  | mV |  |  | Sonde cut off early (1/27/22).
[5 empty] | pH 4 |  |  | N/A | mV | +180 ±50 mV | [8 empty] | Lost two weeks of data
[5 empty] | pH Slope |  |  | 173.5 |  | > 155 mV |  | P |  |  | 22
| pH 4 or 10 (ICV) | 4 |  |  |  | ✔ |  | N/A |  | ± 0.1
| BP at Depth Cal |  |  |  | 764.54 | mmHg | [8 empty] | 767.842 | mmHg
| Depth | 0.062 | Offset |  | 0.04 | m |  | 0.062 | m | ±0.004 m |  | P |  |  | 0.127 | m | F
| Turbidity | 0 | FNU |  | 1.5 |  |  | 0 | FNU | 0.00 ±0.3 |  |  |  | ✔ | -1.7 | FNU | F |  |  |  | General Maintenance
| Turbidity | 126 | FNU |  | 127.5 | FNU |  | 126 | FNU | 124 ±2.48 |  |  |  | ✔ | N/A | FNU | P
| Turbidity 124 (ICV) | 126 | FNU |  |  |  | ✔ |  | FNU | 124 ±2.48 |  | P
| BP at ODO Cal |  |  |  | 764.54 | mmHg | [8 empty] | 767.842 | mmHg
| Optical DO % |  |  |  | 95.6 | % |  | 100.6 | % | ± 1% |  | P |  |  | 101.9 | % | F
[6 empty] | DO gain |  | 1.0513 | mg/L (table) | 0.87-1.25 |  | P |  |  | 102 | %
| Optical DO mg/L (ICV) | N/A | mg/L (DL) |  | N/A | °C |  | N/A |  | ± 0.1 mg/L |  |  |  |  | N/A | mg/L (DL)
| Battery Voltage | [6 empty] | 10.2 | V | ~6V (EXO 2) |  | P |  |  | N/A | °C | P
[6 empty] | Optional Parameters | [8 empty] | 13 | V | P
| Chlorophyll | 0 | RFU |  |  | RFU |  |  | RFU | [6 empty] | RFU
| Chlorophyll |  | RFU |  |  | RFU |  |  | RFU | [6 empty] | RFU
| Rhodamine WT Temp |  |  |  |  | °C |  |  | Linearity: | R2 ≥ 0.999 | [5 empty] | °C
| Chlorophyll | 0 | µg/L |  |  | µg/L |  |  | µg/L | [6 empty] | µg/L |  |  |  |  | Post-Deployment Notes
| Chlorophyll |  | µg/L |  |  | µg/L |  |  | µg/L | [6 empty] | µg/L |  |  | Sonde dead at retrieval. Had to add new batts to download and post cal.
| Rhodamine WT Temp |  |  |  |  | °C |  |  | Linearity: | R2 ≥ 0.999 | [5 empty] | °C
| BGA | 0 | RFU |  |  | RFU |  |  | RFU | [6 empty] | RFU
| BGA |  | RFU |  |  | RFU |  |  | RFU | [6 empty] | RFU
| Rhodamine WT Temp |  |  |  |  | °C |  |  | Linearity: | R2 ≥ 0.999 | [5 empty] | °C
Field Log
Fouling Presence | [9 empty] | Deployment |  |  | Retrieval |  |  |  | Field Notes:
A=algae, AM=amphipods, B=barnacles, BR=bryozoans, C=crabs, E=eggs, F=fish, FA=filamentous algae, G=gastropod, H=hydroids, I=isopod, MD=mud, S=sponges, SI=silt, SL=shell, SP=shrimp, T=tunicates, W=worm, O=other | [8 empty] | Date deploy/retrieval | 2022-01-14 |  |  | 2022-02-21 |  |  | Deployment:
[9 empty] | Time deploy/retrieval | 14:27 |  |  | 9:37 |  |  | Sunny, windy, mid tide rising. Staff did not record in field measurements.
[9 empty] | First/last sample time | 14:30 |  |  | 9:30
| H= heavy, M= moderate, L= light | [7 empty] | Technician initials | JB |  |  | JB
Mount: N | [9 empty] | Discrete Samples (Required)
[9 empty] | Depth (m) |  | m |  |  |  | m
Sonde Body: L- MD | [8 empty] | Temp (°C) |  | °C |  |  |  | °C
[9 empty] | DO % |  | % |  |  |  | %
Field guard: L-MD | [8 empty] | DO mg/L |  | mg/L |  |  |  | mg/L
All Sesnors: | [8 empty] | SpCond (mS/cm) |  | mS/cm |  |  |  | mS/cm | Retrieval:
C/T: L-Md | [8 empty] | Salinity (psu) |  | psu |  |  |  | psu | Staff did not record in field measuremetns or make field notes.
pH: L-MD | [8 empty] | pH
DO: L-MD | [11 empty] | Optional Samples
Turb: L-MD | [8 empty] | pHmV |  | mV |  |  |  | mV
Wiper: N | [8 empty] | Conductivity |  | mS/cm |  |  |  | mS/cm
TAL-PE:
Other/notes:

## CPWD_022122
Aquatic Preserve Continuous Water Quality Monitoring Calibration Log
|  | File Name | CPWD_022122 | [5 empty] | .csv | [5 empty] | File Name | CPWD_21E103419_022122_08000 |  |  |  | .bin
[7 empty] | Datasonde and Probe Identification Numbers | [11 empty] | Calibration Standards
|  | Sonde Code |  |  | Serial Number |  |  | Serial Number |  | Model Number | [5 empty] | Standard | Lot No. |  | Received | Opened | Exp. Date
| Datasonde | 1 |  |  | 21E103419 |  | pH | 21G105083 |  | 577602 |  |  |  |  | SpCond (mS/cm) | 20
| Vented | N |  |  | Model |  | ODO | 21G100607 |  | 599100-01 |  |  |  |  | SpCond (mS/cm) | 50 | 2906F57 |  |  |  | 7/2021
| Nickname | WD1 |  |  | EXO2 |  | Turb | 21G100847 |  | 599101-01 |  |  |  |  | pH | 4 | 160779 |  |  |  | 7/13/23
| Preserve | CPAP |  |  |  |  | Cond | 21G101303 |  | 599827 |  |  |  |  | pH | 7 | 21H2S |  |  |  | 8/11/23
| Station | CPWD |  |  |  |  | Chl | Chl Serial No. |  | Chl Model |  |  |  |  | pH | 10 | 21G3T |  |  |  | 7/13/23
[7 empty] | Wiper | 21H105438 |  | 599090-01 |  |  |  |  | Turb (FNU) | 124 | 21G21280150 |  |  | 11/1/21 | 7/2022
|  |  |  | Wiper Replaced | Y |  |  |  | Batteries Replaced | N | [5 empty] | Technician(s) | Jon Brucker
|  |  |  | Wiper Parked in Garage | Y |  |  |  | Date of Calibration | 2022-02-08 | [5 empty] | Date of Post-Calibration | 2022-03-25
| Pre-deployment Comments/ Failed-calibration values: | Cannot complete IVC for sp cond until get new standard. Very old and now on backorder with Fisher Sci.
| Pre-Deployment (CAL & ICV) | [12 empty] | Post-Deployment (CCV) |  |  |  |  | Programming
|  | Standards |  |  | Before Cal |  |  | Calibrated |  | Specs |  | P/ F | Time |  | Post value |  | P/ F | Time | Interval |  | 15
| Temp | 16.6 | °C (Therm) |  | 16.67 | °C (DL) |  |  |  | ±0.2(w) +0.1°C |  | P | 11:06 |  | 20.1 | °C (Therm) | P | 14:03 | Duration |  | 365 days
| SpCond in air |  |  |  | 0 |  |  |  |  | ≤ 0.002 mS/cm |  | P |  |  | 19.806 | °C (DL) |  |  | Free memory % |  | 100
| SpCond | 50 | mS/cm |  | 50.123 | mS/cm |  | 50 | mS/cm | 50 ± 0.25 (n) |  |  | 11:14 | ✔ | 46.59 | mS/cm | F | 14:11 | Memory (days) |  | 24542.7
[6 empty] | Cell Constant |  | 0.46785 |  | 0.419-0.519 (w) |  | P | [6 empty] | Start time |  | 8:00
| SpCond 20 (ICV) | 20 | mS/cm |  |  | ✔ |  | N/A | mS/cm | 20 ± 0.2 (w) | [8 empty] | Battery % |  | 100
| pH 7 | 7 |  |  | 7.34 |  |  | 7 |  | ± 0.1 |  |  | 11:16 | ✔ | 7.15 |  | F | 14:15 | Set clock |  | Y
| pH 10 | 10 |  |  | 10.38 |  |  | 10 |  | ± 0.1 |  |  | 11:18 | ✔ | 10.21 |  | F | 14:27 | End time |  | 15:30
[5 empty] | pH 7 |  |  | -19.6 | mV | 0 ±50 mV |  | P |  |  | -26.4 | mV | P |  |  | Other/notes
[5 empty] | pH 10 |  |  | -194.2 | mV | -180 ±50 mV |  | P |  |  | -202.7 | mV | P
[5 empty] | pH 4 |  |  | N/A | mV | +180 ±50 mV
[5 empty] | pH Slope |  |  | 174.6 |  | > 155 mV |  | P |  |  | 176.3 |  | P
| pH 4 or 10 (ICV) | 10 |  |  |  | ✔ |  | 9.99 |  | ± 0.1 |  | P | 11:21
| BP at Depth Cal |  |  |  | 766.572 | mmHg | [8 empty] | 760.41 | mmHg
| Depth | 0.095 | Offset |  | 10.553 | m |  | 0.095 | m | ±0.004 m |  | P | 11:26 |  | 0.031 | m | F | 14:07
| Turbidity | 0 | FNU |  | 1.43 |  |  | 0 | FNU | 0.00 ±0.3 |  |  | 11:28 | ✔ | -0.18 | FNU | P | 14:48 |  | General Maintenance
| Turbidity | 124 | FNU |  | 116.6 | FNU |  | 124 | FNU | 124 ±2.48 |  |  | 11:35 | ✔ | 135.84 | FNU | F | 14:56
| Turbidity 124 (ICV) | 124 | FNU |  |  |  | ✔ | 124 | FNU | 124 ±2.48 |  | P | 11:36
| BP at ODO Cal |  |  |  | 766.572 | mmHg | [8 empty] | 760.41 | mmHg
| Optical DO % |  |  |  | 90.8 | % |  | 100.4 | % | ± 1% |  | P | 7:53 |  | 102.1 | % | F | 14:02
[6 empty] | DO gain |  | 1.101 | mg/L (table) | 0.87-1.25 |  | P |  |  | 101.8 | %
| Optical DO mg/L (ICV) | 9.14 | mg/L (DL) |  | 19.755 | °C |  | 9.092 |  | ± 0.1 mg/L |  | P | 7:54 |  | 8.95 | mg/L (DL)
| Battery Voltage | [6 empty] | 6.32 | V | ~6V (EXO 2) |  | P |  |  | 19.811 | °C | F | 14:04
[6 empty] | Optional Parameters | [8 empty] | 5.83 | V | P
| Chlorophyll | 0 | RFU |  |  | RFU |  |  | RFU | [6 empty] | RFU
| Chlorophyll |  | RFU |  |  | RFU |  |  | RFU | [6 empty] | RFU
| Rhodamine WT Temp |  |  |  |  | °C |  |  | Linearity: | R2 ≥ 0.999 | [5 empty] | °C
| Chlorophyll | 0 | µg/L |  |  | µg/L |  |  | µg/L | [6 empty] | µg/L |  |  |  | Post-Deployment Notes
| Chlorophyll |  | µg/L |  |  | µg/L |  |  | µg/L | [6 empty] | µg/L
| Rhodamine WT Temp |  |  |  |  | °C |  |  | Linearity: | R2 ≥ 0.999 | [5 empty] | °C
| BGA | 0 | RFU |  |  | RFU |  |  | RFU | [6 empty] | RFU
| BGA |  | RFU |  |  | RFU |  |  | RFU | [6 empty] | RFU
| Rhodamine WT Temp |  |  |  |  | °C |  |  | Linearity: | R2 ≥ 0.999 | [5 empty] | °C
Field Log
Fouling Presence | [9 empty] | Deployment |  |  | Retrieval |  |  |  | Field Notes:
A=algae, AM=amphipods, B=barnacles, BR=bryozoans, C=crabs, E=eggs, F=fish, FA=filamentous algae, G=gastropod, H=hydroids, I=isopod, MD=mud, S=sponges, SI=silt, SL=shell, SP=shrimp, T=tunicates, W=worm, O=other | [8 empty] | Date deploy/retrieval | 2022-02-21 |  |  | 2022-03-24 |  |  | Deployment:
[9 empty] | Time deploy/retrieval | 9:42 |  |  | 9:21 |  |  | Staff did not record in field measurements. Clear, wind E 10mph, low tide rising.
[9 empty] | First/last sample time | 9:34 |  |  | 9:15
| H= heavy, M= moderate, L= light | [7 empty] | Technician initials | JB |  |  | MP
Mount: B/M | [9 empty] | Discrete Samples (Required)
[9 empty] | Depth (m) |  | m |  | 1.1 |  | m
Sonde Body: B/M, MD/L | [8 empty] | Temp (°C) |  | °C |  | 17.1 |  | °C
[9 empty] | DO % |  | % |  | 92.9 |  | %
Field guard: A/H, B/H, C/H, MD/H, SI/H | [8 empty] | DO mg/L |  | mg/L |  | 7.5 |  | mg/L
All Sesnors: | [8 empty] | SpCond (mS/cm) |  | mS/cm |  | 46442 |  | mS/cm | Retrieval:
C/T: B/M, AM/M, MD/M | [8 empty] | Salinity (psu) |  | psu |  | 30.3 |  | psu | Overcast, cool, calm, mid-tide rising. Turb: 1.1 FNU
pH: B/M, AM/M, MD/M | [8 empty] | pH |  |  |  | 8.01
DO: B/M, AM/M, MD/M | [11 empty] | Optional Samples
Turb: B/M, MD/M, AM/M | [8 empty] | pHmV |  | mV |  |  |  | mV
Wiper: MD/M, AM/M | [8 empty] | Conductivity |  | mS/cm |  |  |  | mS/cm
TAL-PE:
Other/notes:

## CPWD_032422
Aquatic Preserve Continuous Water Quality Monitoring Calibration Log
|  | File Name | CPWD_032422 | [5 empty] | .csv | [5 empty] | File Name | CPWD_21E103419_022122_080000 |  |  |  |  | .bin
[7 empty] | Datasonde and Probe Identification Numbers | [12 empty] | Calibration Standards
|  | Sonde Code |  |  | Serial Number |  |  | Serial Number |  | Model Number | [5 empty] | Standard | Lot No. |  |  | Received | Opened | Exp. Date
| Datasonde | 2 |  |  | 21E103415 |  | pH | 21G105934 |  | 577602 |  |  |  |  | SpCond (mS/cm) | 20
| Vented | N |  |  | Model |  | ODO | 21G100609 |  | 599100-01 |  |  |  |  | SpCond (mS/cm) | 50 | 102712749 |  |  |  |  | 12/2019
| Nickname | WD2 |  |  | EXO2 |  | Turb | 21G100849 |  | 599101-01 |  |  |  |  | pH | 4 | 160779 |  |  |  |  | 7/13/23
| Preserve | CPAP |  |  |  |  | Cond | 21G101302 |  | 599827 |  |  |  |  | pH | 7 | 21H2S |  |  |  |  | 8/11/23
| Station | CPWD |  |  |  |  | Chl | Chl Serial No. |  | Chl Model |  |  |  |  | pH | 10 | 21G3T |  |  |  |  | 7/13/23
[7 empty] | Wiper | 21H105436 |  | 599090-01 |  |  |  |  | Turb (FNU) | 124 | 21G21280150 |  |  |  | 11/1/21 | 7/2022
|  |  |  | Wiper Replaced | N |  |  |  | Batteries Replaced | N | [5 empty] | Technician(s) | Michael Palandri
|  |  |  | Wiper Parked in Garage | Y |  |  |  | Date of Calibration | 2022-03-24 | [5 empty] | Date of Post-Calibration | 2022-04-18
| Pre-deployment Comments/ Failed-calibration values: | Cannot complete IVC for sp cond 20 until get new standard, very old and now on backorder. Thermometer accuracy for calibration: 20.1 to 21.7.
| Pre-Deployment (CAL & ICV) | [12 empty] | Post-Deployment (CCV) | [5 empty] | Programming
|  | Standards |  |  | Before Cal |  |  | Calibrated |  | Specs |  | P/ F | Time |  | Post value |  | P/ F | Time |  | Interval |  | 15
| Temp | 20.1 | °C (Therm) |  | 19.962 | °C (DL) |  |  |  | ±0.2(w) +0.1°C |  | P | 6:23 |  | 22.1 | °C (Therm) | P | 11:20 |  | Duration |  | 365 days
| SpCond in air |  |  |  | 0 |  |  |  |  | ≤ 0.002 mS/cm |  | P |  |  | 21.991 | °C (DL) |  |  |  | Free memory %
| SpCond | 50 | mS/cm |  | 50.51 | mS/cm |  | 50 | mS/cm | 50 ± 0.25 (n) |  |  | 6:38 | ✔ | 49.999 | mS/cm | P | 11:33 |  | Memory (days) |  | 24542.7
[6 empty] | Cell Constant |  | 0.4596 |  | 0.419-0.519 (w) |  | P | [7 empty] | Start time |  | 7:30
| SpCond 20 (ICV) | 20 | mS/cm |  |  | ✔ |  | N/A | mS/cm | 20 ± 0.2 (w) | [9 empty] | Battery % |  | 100
| pH 7 | 7 |  |  | 7.08 |  |  | 7 |  | ± 0.1 |  |  | 6:47 | ✔ | 7.08 |  | P | 11:39 |  | Set clock |  | Y
| pH 10 | 10 |  |  | 10.18 |  |  | 10 |  | ± 0.1 |  |  | 6:47 | ✔ | 10.09 |  | P | 11:42 |  | End time |  | 13:45
[5 empty] | pH 7 |  |  | -27 | mV | 0 ±50 mV |  | P |  |  | -30.1 | mV | P |  |  |  | Other/notes
[5 empty] | pH 10 |  |  | -203.9 | mV | -180 ±50 mV |  | P |  |  | -206.6 | mV | P
[5 empty] | pH 4 |  |  | N/A | mV | +180 ±50 mV
[5 empty] | pH Slope |  |  | 176.9 |  | > 155 mV |  | P |  |  | 176.5 |  | P
| pH 4 or 10 (ICV) | 10 |  |  |  | ✔ |  | 10.03 |  | ± 0.1 |  | P | 6:48
| BP at Depth Cal |  |  |  | 759.4 | mmHg | [8 empty] | 760.5 | mmHg
| Depth | -0.014 | Offset |  | -0.05 | m |  | -0.014 | m | ±0.004 m |  | P | 6:52 |  | 0.096 | m | F | 11:27
| Turbidity | 0 | FNU |  | -2.54 |  |  | 0 | FNU | 0.00 ±0.3 |  |  | 7:03 | ✔ | -0.3 | FNU | P | 11:46 |  |  | General Maintenance
| Turbidity | 124 | FNU |  | 125.28 | FNU |  | 124 | FNU | 124 ±2.48 |  |  | 7:03 | ✔ | 117.85 | FNU | F | 11:52 | Ram rod to clean sonde tube on deployment/retrieval, greased locks.
| Turbidity 124 (ICV) | 124 | FNU |  |  |  | ✔ | 124.02 | FNU | 124 ±2.48 |  | P | 7:04
| BP at ODO Cal |  |  |  | 759.36 | mmHg | [8 empty] | 760.5 | mmHg
| Optical DO % |  |  |  | 101.9 | % |  | 100 | % | ± 1% |  | P | 7:17 |  | 102.9 | % | F | 11:23
[6 empty] | DO gain |  | 1.1607 | mg/L (table) | 0.87-1.25 |  | P |  |  | 103.7 | %
| Optical DO mg/L (ICV) | 9.06 | mg/L (DL) |  | 20.065 | °C |  | 9.092 |  | ± 0.1 mg/L |  | P | 7:18 |  | 8.72 | mg/L (DL)
| Battery Voltage | [6 empty] | 6.25 | V | ~6V (EXO 2) |  | P |  |  | 21.979 | °C | P | 11:23
[6 empty] | Optional Parameters | [8 empty] | 5.89 | V | P
| Chlorophyll | 0 | RFU |  |  | RFU |  |  | RFU | [6 empty] | RFU
| Chlorophyll |  | RFU |  |  | RFU |  |  | RFU | [6 empty] | RFU
| Rhodamine WT Temp |  |  |  |  | °C |  |  | Linearity: | R2 ≥ 0.999 | [5 empty] | °C
| Chlorophyll | 0 | µg/L |  |  | µg/L |  |  | µg/L | [6 empty] | µg/L |  |  |  |  | Post-Deployment Notes
| Chlorophyll |  | µg/L |  |  | µg/L |  |  | µg/L | [6 empty] | µg/L
| Rhodamine WT Temp |  |  |  |  | °C |  |  | Linearity: | R2 ≥ 0.999 | [5 empty] | °C
| BGA | 0 | RFU |  |  | RFU |  |  | RFU | [6 empty] | RFU
| BGA |  | RFU |  |  | RFU |  |  | RFU | [6 empty] | RFU
| Rhodamine WT Temp |  |  |  |  | °C |  |  | Linearity: | R2 ≥ 0.999 | [5 empty] | °C
Field Log
Fouling Presence | [9 empty] | Deployment |  |  | Retrieval |  |  |  | Field Notes:
A=algae, AM=amphipods, B=barnacles, BR=bryozoans, C=crabs, E=eggs, F=fish, FA=filamentous algae, G=gastropod, H=hydroids, I=isopod, MD=mud, S=sponges, SI=silt, SL=shell, SP=shrimp, T=tunicates, W=worm, O=other | [8 empty] | Date deploy/retrieval | 2022-03-24 |  |  | 2022-04-14 |  |  | Deployment:
[9 empty] | Time deploy/retrieval | 10:22 |  |  | 10:17 |  |  | Turb 1.1 NTU; Cool, calm, overcast, mid-tide rising.
[9 empty] | First/last sample time | 10:30 |  |  | 10:15
| H= heavy, M= moderate, L= light | [7 empty] | Technician initials | MP |  |  | MP
Mount: B/H, A/H | [9 empty] | Discrete Samples (Required)
[9 empty] | Depth (m) | 1.1 | m |  | 0.9 |  | m
Sonde Body: B/M, MD/L, A/L | [8 empty] | Temp (°C) | 17.1 | °C |  | 18.9 |  | °C
[9 empty] | DO % | 92.9 | % |  | 96.6 |  | %
Field guard: B/H, MD/H, A/H | [8 empty] | DO mg/L | 7.5 | mg/L |  | 8.11 |  | mg/L
All Sesnors: | [8 empty] | SpCond (mS/cm) | 46442 | mS/cm |  | 35125 |  | mS/cm | Retrieval:
C/T: B/H, MD/H | [8 empty] | Salinity (psu) | 30.3 | psu |  | 22.36 |  | psu | Turb: 2.2 NTU; overcast, mid-tide rising, wind SSW 9mph.
pH: B/H, MD/H | [8 empty] | pH | 8.01 |  |  | 7.75
DO: B/H, MD/H | [11 empty] | Optional Samples
Turb: B/H, MD/H | [8 empty] | pHmV |  | mV |  |  |  | mV
Wiper: B/H, MD/H | [8 empty] | Conductivity |  | mS/cm |  |  |  | mS/cm
TAL-PE:
Other/notes: Very high barnacle load on all probe bodies - consider putting anti-fouling covers on.

## CPWD_041422
Aquatic Preserve Continuous Water Quality Monitoring Calibration Log
|  | File Name | CPWD_041422 | [5 empty] | .csv | [5 empty] | File Name | CPWD_21E103419_041422_074500 |  |  |  |  | .bin
[7 empty] | Datasonde and Probe Identification Numbers | [12 empty] | Calibration Standards
|  | Sonde Code |  |  | Serial Number |  |  | Serial Number |  | Model Number | [5 empty] | Standard | Lot No. |  |  | Received | Opened | Exp. Date
| Datasonde | 1 |  |  | 21E103419 |  | pH | 21G105083 |  | 577602 |  |  |  |  | SpCond (mS/cm) | 20 | 4203H74 |  |  |  | 4/11/2022 | 3/2024
| Vented | N |  |  | Model |  | ODO | 21G100607 |  | 599100-01 |  |  |  |  | SpCond (mS/cm) | 50 | 2908A58 |  |  |  |  | 7/2021
| Nickname | WD1 |  |  | EXO2 |  | Turb | 21G100847 |  | 599101-01 |  |  |  |  | pH | 4
| Preserve | CPAP |  |  |  |  | Cond | 21G101303 |  | 599827 |  |  |  |  | pH | 7 | 21H2S |  |  |  | 3/23/2022 | 8/11/2023
| Station | CPWD |  |  |  |  | Chl | Chl Serial No. |  | Chl Model |  |  |  |  | pH | 10 | 21G3T |  |  |  |  | 7/13/2023
[7 empty] | Wiper | 21H105438 |  | 599090-01 |  |  |  |  | Turb (FNU) | 124 | 607300 |  |  |  | 3/23/2022 | 11/2022
|  |  |  | Wiper Replaced | Y |  |  |  | Batteries Replaced | N | [5 empty] | Technician(s) | Michael Palandri
|  |  |  | Wiper Parked in Garage | Y |  |  |  | Date of Calibration | 2022-04-12 | [5 empty] | Date of Post-Calibration | 2022-05-19
| Pre-deployment Comments/ Failed-calibration values: | Calibrated SpCond on 4/12/2022, but the 20 standard was reading low. Used different 50 standard and recalibrated 4/13/2022 (listed on sheet) but had same issue. Believe it is due to old 50 standards, will order more.
| Pre-Deployment (CAL & ICV) | [12 empty] | Post-Deployment (CCV) | [5 empty] | Programming
|  | Standards |  |  | Before Cal |  |  | Calibrated |  | Specs |  | P/ F | Time |  | Post value |  | P/ F | Time |  | Interval |  | 15
| Temp | 20.8 | °C (Therm) |  | 20.655 | °C (DL) |  |  |  | ±0.2(w) +0.1°C |  | P | 12:18 |  | 23.4 | °C (Therm) | P | 10:25 |  | Duration |  | 365 days
| SpCond in air |  |  |  | 0 |  |  |  |  | ≤ 0.002 mS/cm |  | P |  |  | 23.253 | °C (DL) |  |  |  | Free memory %
| SpCond | 50 | mS/cm |  | 50.08 | mS/cm |  | 50 | mS/cm | 50 ± 0.25 (n) |  |  | 11:59 | ✔ | 49.768 | mS/cm | P | 10:36 |  | Memory (days) |  | 24430.31
[6 empty] | Cell Constant |  | 0.46553 |  | 0.419-0.519 (w) |  | P | [7 empty] | Start time |  | 8:00
| SpCond 20 (ICV) | 20 | mS/cm |  |  | ✔ |  | 20.316 | mS/cm | 20 ± 0.2 (w) |  | F | 11:59 | [6 empty] | Battery % |  | 76.4
| pH 7 | 7 |  |  | 7.07 |  |  | 7.02 |  | ± 0.1 |  |  | 12:35 | ✔ | 7.07 |  | P | 10:40 |  | Set clock |  | Y
| pH 10 | 10 |  |  | 10.18 |  |  | 10.04 |  | ± 0.1 |  |  | 12:39 | ✔ | 10.09 |  | P | 10:49 |  | End time |  | 12:57
[5 empty] | pH 7 |  |  | -21.8 | mV | 0 ±50 mV |  | P |  |  | -24.9 | mV | P |  |  |  | Other/notes
[5 empty] | pH 10 |  |  | -202 | mV | -180 ±50 mV |  | P |  |  | -204.7 | mV | P
[5 empty] | pH 4 |  |  |  | mV | +180 ±50 mV
[5 empty] | pH Slope |  |  | 180.2 |  | > 155 mV |  | P |  |  | 179.8 |  | P
| pH 4 or 10 (ICV) | 10 |  |  |  | ✔ |  | 10.01 |  | ± 0.1 |  | P | 12:40
| BP at Depth Cal |  |  |  | 766.2 | mmHg | [8 empty] | 761.3 | mmHg
| Depth | 0.082 | Offset |  | 0.089 | m |  | 0.082 | m | ±0.004 m |  | P | 12:46 |  | -0.008 | m | F | 10:33
| Turbidity | 0 | FNU |  | -0.06 |  |  | 0 | FNU | 0.00 ±0.3 |  |  | 12:52 | ✔ | 0.23 | FNU | P | 10:55 |  |  | General Maintenance
| Turbidity | 124 | FNU |  | 122.91 | FNU |  | 124 | FNU | 124 ±2.48 |  |  | 13:00 | ✔ | 124.32 | FNU | P | 10:59 | Cleaned sonde tube, greased locks on retrieval and deployment.
| Turbidity 124 (ICV) | 124 | FNU |  |  |  | ✔ | 124.22 | FNU | 124 ±2.48 |  | P | 13:00
| BP at ODO Cal |  |  |  | 765.9 | mmHg | [8 empty] | 761.3 | mmHg
| Optical DO % |  |  |  | 106.4 | % |  | 100.7 | % | ± 1% |  | P | 13:09 |  | 97.8 | % | F | 10:29
[6 empty] | DO gain |  | 1.0454 | mg/L (table) | 0.87-1.25 |  | P |  |  | 97.9 | %
| Optical DO mg/L (ICV) | 9 | mg/L (DL) |  | 20.683 | °C |  | 8.915 |  | ± 0.1 mg/L |  | P | 14:43 |  | 8.29 | mg/L (DL)
| Battery Voltage | [6 empty] | 5.39 | V | ~6V (EXO 2) |  | P |  |  | 23.183 | °C | F | 10:29
[6 empty] | Optional Parameters | [8 empty] | 5.16 | V | P
| Chlorophyll | 0 | RFU |  |  | RFU |  |  | RFU | [6 empty] | RFU
| Chlorophyll |  | RFU |  |  | RFU |  |  | RFU | [6 empty] | RFU
| Rhodamine WT Temp |  |  |  |  | °C |  |  | Linearity: | R2 ≥ 0.999 | [5 empty] | °C
| Chlorophyll | 0 | µg/L |  |  | µg/L |  |  | µg/L | [6 empty] | µg/L |  |  |  |  | Post-Deployment Notes
| Chlorophyll |  | µg/L |  |  | µg/L |  |  | µg/L | [6 empty] | µg/L |  |  | Post-cal thermometer range: 21.8-23.9. When retrieved was on boat for several hours, possibly led to loss of 100% oxygen saturated environment, saw some drop in readings. The lower values could be explained by this.
| Rhodamine WT Temp |  |  |  |  | °C |  |  | Linearity: | R2 ≥ 0.999 | [5 empty] | °C
| BGA | 0 | RFU |  |  | RFU |  |  | RFU | [6 empty] | RFU
| BGA |  | RFU |  |  | RFU |  |  | RFU | [6 empty] | RFU
| Rhodamine WT Temp |  |  |  |  | °C |  |  | Linearity: | R2 ≥ 0.999 | [5 empty] | °C
Field Log
Fouling Presence | [9 empty] | Deployment |  |  | Retrieval |  |  |  | Field Notes:
A=algae, AM=amphipods, B=barnacles, BR=bryozoans, C=crabs, E=eggs, F=fish, FA=filamentous algae, G=gastropod, H=hydroids, I=isopod, MD=mud, S=sponges, SI=silt, SL=shell, SP=shrimp, T=tunicates, W=worm, O=other | [8 empty] | Date deploy/retrieval | 2022-04-14 |  |  | 2022-05-13 |  |  | Deployment:
[9 empty] | Time deploy/retrieval | 10:21 |  |  | 9:08 |  |  | Turbidity: 2.2 NTU; Overcast, mid-tide rising, wind SSW
[9 empty] | First/last sample time | 10:30 |  |  | 9:00
| H= heavy, M= moderate, L= light | [7 empty] | Technician initials | MP |  |  | MP
Mount: A/H, MD/H, B/L | [9 empty] | Discrete Samples (Required)
[9 empty] | Depth (m) | 0.9 | m |  | 0.8 |  | m
Sonde Body: A/M, MD/L, B/M | [8 empty] | Temp (°C) | 18.9 | °C |  | 23 |  | °C
[9 empty] | DO % | 96.6 | % |  | 107.1 |  | %
Field guard: A/H, MD/H, B/M | [8 empty] | DO mg/L | 8.11 | mg/L |  | 7.74 |  | mg/L
All Sesnors: | [8 empty] | SpCond (mS/cm) | 35.125 | mS/cm |  | 46.023 |  | mS/cm | Retrieval:
C/T: A/M, B/L | [8 empty] | Salinity (psu) | 22.36 | psu |  | 29.88 |  | psu | Turbidity: -0.6 FNU, sunny, calm, wind 5mph east, mid-tide rising.
pH: A/M, B/L | [8 empty] | pH | 7.75 |  |  | 7.53
DO: A/M, B/L, E/L | [11 empty] | Optional Samples
Turb: A/M, B/L | [8 empty] | pHmV |  | mV |  |  |  | mV
Wiper: A/M, B/M | [8 empty] | Conductivity |  | mS/cm |  |  |  | mS/cm
TAL-PE:
Other/notes:

## CPWD_051322
Aquatic Preserve Continuous Water Quality Monitoring Calibration Log
|  | File Name | CPWD_051322 | [5 empty] | .csv | [5 empty] | File Name | CPWD_21E103415_051322_071500 |  |  |  |  | .bin
[7 empty] | Datasonde and Probe Identification Numbers | [12 empty] | Calibration Standards
|  | Sonde Code |  |  | Serial Number |  |  | Serial Number |  | Model Number | [5 empty] | Standard | Lot No. |  |  | Received | Opened | Exp. Date
| Datasonde | 2 |  |  | 21E103415 |  | pH | 21G105934 |  | 577602 |  |  |  |  | SpCond (mS/cm) | 20 | 4203H74 |  |  |  | 4/11/2022 | 3/2024
| Vented | N |  |  | Model |  | ODO | 21G100609 |  | 599100-01 |  |  |  |  | SpCond (mS/cm) | 50 | 2906F57 |  |  |  |  | 6/2021
| Nickname | WD2 |  |  | EXO2 |  | Turb | 21G100849 |  | 599101-01 |  |  |  |  | pH | 4
| Preserve | CPAP |  |  |  |  | Cond | 21G101302 |  | 599827 |  |  |  |  | pH | 7 | 21M2S |  |  |  |  | 12/8/2023
| Station | CPWD |  |  |  |  | Chl | [7 empty] | pH | 10 | 22A1T |  |  |  |  | 1/3/2024
[7 empty] | Wiper | 21H105436 |  | 599090-01 |  |  |  |  | Turb (FNU) | 124 | 21L21460003 |  |  |  | 3/22/2022 | 11/2022
|  |  |  | Wiper Replaced | Y |  |  |  | Batteries Replaced | N | [5 empty] | Technician(s) | Michael Palandri
|  |  |  | Wiper Parked in Garage | Y |  |  |  | Date of Calibration | 2022-05-12 | [5 empty] | Date of Post-Calibration | 2022-06-09
| Pre-deployment Comments/ Failed-calibration values: | High ICV value for SpCond 20mS/cm likely due to old 50mS/cm standard, ordering. Depth was calibrated 3 times due to mistakes, final cal is listed on sheet. First: 0.11m to 0m, 2nd: 0.027m to 0m.
| Pre-Deployment (CAL & ICV) | [12 empty] | Post-Deployment (CCV) | [5 empty] | Programming
|  | Standards |  |  | Before Cal |  |  | Calibrated |  | Specs |  | P/ F | Time |  | Post value |  | P/ F | Time |  | Interval |  | 15
| Temp | 24.6 | °C (Therm) |  | 24.429 | °C (DL) |  |  |  | ±0.2(w) +0.1°C |  | P | 13:33 |  | 21.4 | °C (Therm) | F | 10:06 |  | Duration |  | 365 days
| SpCond in air |  |  |  | 0 |  |  |  |  | ≤ 0.002 mS/cm |  | P |  |  | 19.394 | °C (DL) |  |  |  | Free memory % |  | 99.02
| SpCond | 50 | mS/cm |  | 49.568 | mS/cm |  | 50 | mS/cm | 50 ± 0.25 (n) |  |  | 13:38 | ✔ | 32.736 | mS/cm | F | 10:05 |  | Memory (days)
[6 empty] | Cell Constant |  | 0.46361 |  | 0.419-0.519 (w) |  | P | [7 empty] | Start time |  | 7:15
| SpCond 20 (ICV) | 20 | mS/cm |  |  | ✔ |  | 20.451 | mS/cm | 20 ± 0.2 (w) |  | F | 13:42 | [6 empty] | Battery % |  | 97.7
| pH 7 | 7 |  |  | 7.04 |  |  | 7.01 |  | ± 0.1 |  |  | 13:46 | ✔ | 6.95 |  | P | 10:16 |  | Set clock
| pH 10 | 10 |  |  | 10.06 |  |  | 10.03 |  | ± 0.1 |  |  | 13:56 | ✔ | 9.98 |  | P | 10:32 |  | End time
[5 empty] | pH 7 |  |  | -28.1 | mV | 0 ±50 mV |  | P |  |  | -24.3 | mV | P |  |  |  | Other/notes
[5 empty] | pH 10 |  |  | -205.1 | mV | -180 ±50 mV |  | P |  |  | -201.4 | mV | P |  |  | Clock was set on deployment.
[5 empty] | pH 4 |  |  |  | mV | +180 ±50 mV
[5 empty] | pH Slope |  |  | 177 |  | > 155 mV |  | P |  |  | 177.1 |  | P
| pH 4 or 10 (ICV) | 10 |  |  |  | ✔ |  | 10.02 |  | ± 0.1 |  | P | 13:58
| BP at Depth Cal |  |  |  | 760.41 | mmHg | [8 empty] | 761.3 | mmHg
| Depth | 0 | Offset |  | -0.033 | m |  | 0 | m | ±0.004 m |  | P | 14:37 |  | 0.012 | m | P | 10:11
| Turbidity | 0 | FNU |  | -0.42 |  |  | 0 | FNU | 0.00 ±0.3 |  |  | 14:26 | ✔ | 0.14 | FNU | P | 10:27 |  |  | General Maintenance
| Turbidity | 124 | FNU |  | 116.51 | FNU |  | 124 | FNU | 124 ±2.48 |  |  | 14:32 | ✔ | 120.23 | FNU | F | 10:32 | Ram rod sonde tube and greased locks. Put anti-fouling wrapping on probes.Ram rod and grease on retrieval.
| Turbidity 124 (ICV) | 124 | FNU |  |  |  | ✔ | 124.28 | FNU | 124 ±2.48 |  | P | 14:33
| BP at ODO Cal |  |  |  | 760.41 | mmHg | [8 empty] | 761.3 | mmHg
| Optical DO % |  |  |  | 104.8 | % |  | 100 | % | ± 1% |  | P | 14:57 |  | 106.2 | % | F | 9:51
[6 empty] | DO gain |  | 1.1076 | mg/L (table) | 0.87-1.25 |  | P |  |  | 107.1 | %
| Optical DO mg/L (ICV) | 8.51 | mg/L (DL) |  | 23.338 | °C |  | 8.578 |  | ± 0.1 mg/L |  | P | 14:58 |  | 9.59 | mg/L (DL)
| Battery Voltage | [6 empty] | 5.93 | V | ~6V (EXO 2) |  | P |  |  | 19.394 | °C | F | 10:44
[6 empty] | Optional Parameters | [8 empty] | 5.73 | V | P
| Chlorophyll | 0 | RFU |  |  | RFU |  |  | RFU | [6 empty] | RFU
| Chlorophyll |  | RFU |  |  | RFU |  |  | RFU | [6 empty] | RFU
| Rhodamine WT Temp |  |  |  |  | °C |  |  | Linearity: | R2 ≥ 0.999 | [5 empty] | °C
| Chlorophyll | 0 | µg/L |  |  | µg/L |  |  | µg/L | [6 empty] | µg/L |  |  |  |  | Post-Deployment Notes
| Chlorophyll |  | µg/L |  |  | µg/L |  |  | µg/L | [6 empty] | µg/L |  |  | Something wrong with C/T probe causing it to read temperature and conductivity incorrectly. This is likely due to a chip found on the inner face of the probe. This could also have led to why the DO saturation was reading off as well. A new C/T probe was placed on the sonde (21G101300) while the current one (21G101302) was sent into YSI for repair.
| Rhodamine WT Temp |  |  |  |  | °C |  |  | Linearity: | R2 ≥ 0.999 | [5 empty] | °C
| BGA | 0 | RFU |  |  | RFU |  |  | RFU | [6 empty] | RFU
| BGA |  | RFU |  |  | RFU |  |  | RFU | [6 empty] | RFU
| Rhodamine WT Temp |  |  |  |  | °C |  |  | Linearity: | R2 ≥ 0.999 | [5 empty] | °C
Field Log
Fouling Presence | [9 empty] | Deployment |  |  | Retrieval |  |  |  | Field Notes:
A=algae, AM=amphipods, B=barnacles, BR=bryozoans, C=crabs, E=eggs, F=fish, FA=filamentous algae, G=gastropod, H=hydroids, I=isopod, MD=mud, S=sponges, SI=silt, SL=shell, SP=shrimp, T=tunicates, W=worm, O=other | [8 empty] | Date deploy/retrieval | 2022-05-13 |  |  | 2022-06-08 |  |  | Deployment:
[9 empty] | Time deploy/retrieval | 9:10 |  |  | 8:31 |  |  | Turbidity: -0.6 FNU, Sunny, calm, wind 5mph East, mid-tide rising.
[9 empty] | First/last sample time | 9:15 |  |  | 8:30
| H= heavy, M= moderate, L= light | [7 empty] | Technician initials | MP |  |  | MP
Mount: B/L, MD/L | [9 empty] | Discrete Samples (Required)
[9 empty] | Depth (m) | 0.8 | m |  |  |  | m
Sonde Body: B/M, MD/L, E/L | [8 empty] | Temp (°C) | 23 | °C |  | 26.6 |  | °C
[9 empty] | DO % | 107.1 | % |  |  |  | %
Field guard: C/L, MD/M, B/M, A/L, W/L, E/L | [8 empty] | DO mg/L | 7.74 | mg/L |  | 6.74 |  | mg/L
All Sesnors: | [8 empty] | SpCond (mS/cm) | 46.023 | mS/cm |  | 41.654 |  | mS/cm | Retrieval:
C/T: B/L, E/L | [8 empty] | Salinity (psu) | 29.88 | psu |  | 26.73 |  | psu | Turbidity: -0.2 FNU, mostly sunny, calm, flood tide
pH: MD/L, B/L | [8 empty] | pH | 7.53 |  |  | 8.14
DO: B/L, MD/L | [11 empty] | Optional Samples
Turb: B/L, MD/L, SL/L | [8 empty] | pHmV |  | mV |  |  |  | mV
Wiper: Oyster/L, B/L, MD/L | [8 empty] | Conductivity |  | mS/cm |  |  |  | mS/cm
TAL-PE:
Other/notes:

## CPWD_060822
Aquatic Preserve Continuous Water Quality Monitoring Calibration Log
|  | File Name | CPWD_060822 | [5 empty] | .csv | [5 empty] | File Name | CPWD21E103419_060822_061500 |  |  |  |  | .bin
[7 empty] | Datasonde and Probe Identification Numbers | [12 empty] | Calibration Standards
|  | Sonde Code |  |  | Serial Number |  |  | Serial Number |  | Model Number | [5 empty] | Standard | Lot No. |  |  | Received | Opened | Exp. Date
| Datasonde | 1 |  |  | 21E103419 |  | pH | 21G105083 |  | 577602 |  |  |  |  | SpCond (mS/cm) | 20 | 4203H74 |  |  |  | 4/11/2022 | 3/2024
| Vented | N |  |  | Model |  | ODO | 21G100607 |  | 599100-01 |  |  |  |  | SpCond (mS/cm) | 50 | 2906F57 |  |  |  |  | 6/2021
| Nickname | WD1 |  |  | EXO2 |  | Turb | 21G100847 |  | 599101-01 |  |  |  |  | pH | 4
| Preserve | CPAP |  |  |  |  | Cond | 21G101303 |  | 599827 |  |  |  |  | pH | 7 | 21M2S |  |  |  |  | 12/8/2023
| Station | CPWD |  |  |  |  | Chl | Chl Serial No. |  | Chl Model |  |  |  |  | pH | 10 | 22A1T |  |  |  |  | 1/3/2024
[7 empty] | Wiper | 21H105438 |  | 599090-01 |  |  |  |  | Turb (FNU) | 124 | 21L21460003 |  |  |  | 3/23/2022 | 11/2022
|  |  |  | Wiper Replaced | Y |  |  |  | Batteries Replaced | N | [5 empty] | Technician(s) | Michael Palandri
|  |  |  | Wiper Parked in Garage | Y |  |  |  | Date of Calibration | 2022-06-01 | [5 empty] | Date of Post-Calibration | 2022-06-24
| Pre-deployment Comments/ Failed-calibration values: | 20mS/cm ICV high, need new 50mS/cm standard.
| Pre-Deployment (CAL & ICV) | [12 empty] | Post-Deployment (CCV) | [5 empty] | Programming
|  | Standards |  |  | Before Cal |  |  | Calibrated |  | Specs |  | P/ F | Time |  | Post value |  | P/ F | Time |  | Interval |  | 15
| Temp | 24.3 | °C (Therm) |  | 24.049 | °C (DL) |  |  |  | ±0.2(w) +0.1°C |  | P | 8:23 |  | 20.3 | °C (Therm) | P | 8:22 |  | Duration |  | 365 days
| SpCond in air |  |  |  | 0.001 |  |  |  |  | ≤ 0.002 mS/cm |  | P |  |  | 20.286 | °C (DL) |  |  |  | Free memory %
| SpCond | 50 | mS/cm |  | 49.949 | mS/cm |  | 50 | mS/cm | 50 ± 0.25 (n) |  |  | 8:30 | ✔ | 50.113 | mS/cm | P | 8:33 |  | Memory (days) |  | 24402.42
[6 empty] | Cell Constant |  | 0.466 |  | 0.419-0.519 (w) |  | P | [7 empty] | Start time |  | 6:15
| SpCond 20 (ICV) | 20 | mS/cm |  |  | ✔ |  | 20.646 | mS/cm | 20 ± 0.2 (w) |  | F | 8:33 | [6 empty] | Battery % |  | 77.2
| pH 7 | 7 |  |  | 7.14 |  |  | 7.02 |  | ± 0.1 |  |  | 8:39 | ✔ | 7.01 |  | P | 8:35 |  | Set clock |  | Y
| pH 10 | 10 |  |  | 10.13 |  |  | 10.04 |  | ± 0.1 |  |  | 8:41 | ✔ | 10.07 |  | P | 8:39 |  | End time |  | 6:15
[5 empty] | pH 7 |  |  | -28.9 | mV | 0 ±50 mV |  | P |  |  | -28.7 | mV | P |  |  |  | Other/notes
[5 empty] | pH 10 |  |  | -207.3 | mV | -180 ±50 mV |  | P |  |  | -208.7 | mV | P
[5 empty] | pH 4 |  |  |  | mV | +180 ±50 mV
[5 empty] | pH Slope |  |  | 178.4 |  | > 155 mV |  | P |  |  | 180 |  | P
| pH 4 or 10 (ICV) | 10 |  |  |  | ✔ |  | 10.03 |  | ± 0.1 |  | P | 8:43
| BP at Depth Cal |  |  |  | 762.14 | mmHg | [8 empty] | 758.6 | mmHg
| Depth | 0.027 | Offset |  | -0.048 | m |  | 0.027 | m | ±0.004 m |  | P | 8:48 |  | -0.035 | m | F | 8:28
| Turbidity | 0 | FNU |  | -0.1 |  |  | 0 | FNU | 0.00 ±0.3 |  |  | 8:53 | ✔ | 0.17 | FNU | P | 8:42 |  |  | General Maintenance
| Turbidity | 124 | FNU |  | 124.14 | FNU |  | 124 | FNU | 124 ±2.48 |  |  | 8:59 | ✔ | 123.51 | FNU | P | 8:44 | Ram rod and grease on deployment and retrieval
| Turbidity 124 (ICV) | 124 | FNU |  |  |  | ✔ | 123.96 | FNU | 124 ±2.48 |  | P | 9:00
| BP at ODO Cal |  |  |  | 762.14 | mmHg | [8 empty] | 758.6 | mmHg
| Optical DO % |  |  |  | 100.6 | % |  | 100.2 | % | ± 1% |  | P | 9:28 |  | 98.5 | % | F | 8:21
[6 empty] | DO gain |  | 1.041 | mg/L (table) | 0.87-1.25 |  | P |  |  | 98.7 | %
| Optical DO mg/L (ICV) | 8.55 | mg/L (DL) |  | 23.265 | °C |  | 8.578 |  | ± 0.1 mg/L |  | P | 9:29 |  | 7.86 | mg/L (DL)
| Battery Voltage | [6 empty] | 5.16 | V | ~6V (EXO 2) |  | P |  |  | 26.877 | °C | P | 8:24
[6 empty] | Optional Parameters | [8 empty] | 4.88 | V | P
| Chlorophyll | 0 | RFU |  |  | RFU |  |  | RFU | [6 empty] | RFU
| Chlorophyll |  | RFU |  |  | RFU |  |  | RFU | [6 empty] | RFU
| Rhodamine WT Temp |  |  |  |  | °C |  |  | Linearity: | R2 ≥ 0.999 | [5 empty] | °C
| Chlorophyll | 0 | µg/L |  |  | µg/L |  |  | µg/L | [6 empty] | µg/L |  |  |  |  | Post-Deployment Notes
| Chlorophyll |  | µg/L |  |  | µg/L |  |  | µg/L | [6 empty] | µg/L |  |  | Last two DO values in wet towel listed in log. In aerated bucket the following were taken: 95.3%, 8.6mg/L, 20.234C, fail @ 8:26
| Rhodamine WT Temp |  |  |  |  | °C |  |  | Linearity: | R2 ≥ 0.999 | [5 empty] | °C
| BGA | 0 | RFU |  |  | RFU |  |  | RFU | [6 empty] | RFU
| BGA |  | RFU |  |  | RFU |  |  | RFU | [6 empty] | RFU
| Rhodamine WT Temp |  |  |  |  | °C |  |  | Linearity: | R2 ≥ 0.999 | [5 empty] | °C
Field Log
Fouling Presence | [9 empty] | Deployment |  |  | Retrieval |  |  |  | Field Notes:
A=algae, AM=amphipods, B=barnacles, BR=bryozoans, C=crabs, E=eggs, F=fish, FA=filamentous algae, G=gastropod, H=hydroids, I=isopod, MD=mud, S=sponges, SI=silt, SL=shell, SP=shrimp, T=tunicates, W=worm, O=other | [8 empty] | Date deploy/retrieval | 2022-06-08 |  |  | 2022-06-23 |  |  | Deployment:
[9 empty] | Time deploy/retrieval | 8:33 |  |  | 10:08 |  |  | Turbidity: -0.2 FNU, mostly sunny, calm, flood tide
[9 empty] | First/last sample time | 8:45 |  |  | 10:00
| H= heavy, M= moderate, L= light | [7 empty] | Technician initials | MP |  |  | MP
Mount: B/H, MD/M | [9 empty] | Discrete Samples (Required)
[9 empty] | Depth (m) |  | m |  | 2.7 |  | m
Sonde Body: B/H, MD/M, A/L | [8 empty] | Temp (°C) | 26.6 | °C |  | 28.4 |  | °C
[9 empty] | DO % |  | % |  |  |  | %
Field guard: MD/M, B/M, C/L, W/L, A/L | [8 empty] | DO mg/L | 6.74 | mg/L |  | 6.53 |  | mg/L
All Sesnors: | [8 empty] | SpCond (mS/cm) | 41.654 | mS/cm |  | 48.371 |  | mS/cm | Retrieval:
C/T: B/M, MD/M | [8 empty] | Salinity (psu) | 26.73 | psu |  | 31.45 |  | psu | Turbidity: 0.9 FNU, discrete pH reading high, malfunctioning handheld probe. Sunny, wind N @ 5mph, high-tide falling
pH: B/M, MD/M | [8 empty] | pH | 8.14 |  |  | 9.06*
DO: B/M, MD/M | [11 empty] | Optional Samples
Turb: B/M, MD/M | [8 empty] | pHmV |  | mV |  |  |  | mV
Wiper: B/M, MD/M | [8 empty] | Conductivity |  | mS/cm |  |  |  | mS/cm
TAL-PE:
Other/notes:

## CPWD_062322
Aquatic Preserve Continuous Water Quality Monitoring Calibration Log
|  | File Name | CPWD_062322 | [5 empty] | .csv | [5 empty] | File Name | CPWD_21E103415_062322_061500 |  |  |  |  | .bin
[7 empty] | Datasonde and Probe Identification Numbers | [12 empty] | Calibration Standards
|  | Sonde Code |  |  | Serial Number |  |  | Serial Number |  | Model Number | [5 empty] | Standard | Lot No. |  |  | Received | Opened | Exp. Date
| Datasonde | 2 |  |  | 21E103415 |  | pH | 21G105934 |  | 577602 |  |  |  |  | SpCond (mS/cm) | 20 | 4203H74 |  |  |  | 4/11/2022 | 3/2024
| Vented | N |  |  | Model |  | ODO | 21G100609 |  | 599100-01 |  |  |  |  | SpCond (mS/cm) | 50 | 2906F57 |  |  |  |  | 6/2021
| Nickname | WD2 |  |  | EXO2 |  | Turb | 21G100849 |  | 599101-01 |  |  |  |  | pH | 4
| Preserve | CPAP |  |  |  |  | Cond | 21G101300 |  | 599827 |  |  |  |  | pH | 7 | 21M2S |  |  |  |  | 12/8/2023
| Station | CPWD |  |  |  |  | Chl | Chl Serial No. |  | Chl Model |  |  |  |  | pH | 10 | 22A1T |  |  |  |  | 1/3/2024
[7 empty] | Wiper | 21H105436 |  | 599090-01 |  |  |  |  | Turb (FNU) | 124 | 22D22130237 |  |  |  |  | 4/2023
|  |  |  | Wiper Replaced | Y |  |  |  | Batteries Replaced | N | [5 empty] | Technician(s) | Michael Palandri
|  |  |  | Wiper Parked in Garage | Y |  |  |  | Date of Calibration | 2022-06-22 | [5 empty] | Date of Post-Calibration | 2022-07-15
| Pre-deployment Comments/ Failed-calibration values: | Brand new C/T probe. ICV 20mS/cm high most likely due to old 50mS/cm standard.
| Pre-Deployment (CAL & ICV) | [12 empty] | Post-Deployment (CCV) | [5 empty] | Programming
|  | Standards |  |  | Before Cal |  |  | Calibrated |  | Specs |  | P/ F | Time |  | Post value |  | P/ F | Time |  | Interval |  | 15
| Temp | 23.6 | °C (Therm) |  | 23.471 | °C (DL) |  |  |  | ±0.2(w) +0.1°C |  | P | 10:15 |  | 21.6 | °C (Therm) | P | 11:08 |  | Duration |  | 365 days
| SpCond in air |  |  |  | 0 |  |  |  |  | ≤ 0.002 mS/cm |  | P |  |  | 21.305 | °C (DL) |  |  |  | Free memory %
| SpCond | 50 | mS/cm |  | 50.306 | mS/cm |  | 50 | mS/cm | 50 ± 0.25 (n) |  |  | 10:18 | ✔ | 50.125 | mS/cm | P | 11:12 |  | Memory (days) |  | 24496.91
[6 empty] | Cell Constant |  | 0.46614 |  | 0.419-0.519 (w) |  | P | [7 empty] | Start time |  | 6:15
| SpCond 20 (ICV) | 20 | mS/cm |  |  | ✔ |  | 20.413 | mS/cm | 20 ± 0.2 (w) |  | F | 10:20 | [6 empty] | Battery % |  | 93.8
| pH 7 | 7 |  |  | 7.04 |  |  | 7.02 |  | ± 0.1 |  |  | 10:26 | ✔ | 6.97 |  | P | 11:17 |  | Set clock |  | Y
| pH 10 | 10 |  |  | 10.07 |  |  | 10.04 |  | ± 0.1 |  |  | 10:28 | ✔ | 9.96 |  | P | 11:19 |  | End time |  | 13:17
[5 empty] | pH 7 |  |  | -29.7 | mV | 0 ±50 mV |  | P |  |  | -26.6 | mV | P |  |  |  | Other/notes
[5 empty] | pH 10 |  |  | -206.9 | mV | -180 ±50 mV |  | P |  |  | -202.5 | mV | P
[5 empty] | pH 4 |  |  |  | mV | +180 ±50 mV
[5 empty] | pH Slope |  |  | 177.2 |  | > 155 mV |  | P |  |  | 175.9 |  | P
| pH 4 or 10 (ICV) | 10 |  |  |  | ✔ |  | 10.02 |  | ± 0.1 |  | P | 10:29
| BP at Depth Cal |  |  |  | 762.06 | mmHg | [8 empty] | 764.31 | mmHg
| Depth | 0.027 | Offset |  | 0.048 | m |  | 0.027 | m | ±0.004 m |  | P | 10:32 |  | 0.054 | m | P | 11:30
| Turbidity | 0 | FNU |  | 0.09 |  |  | 0 | FNU | 0.00 ±0.3 |  |  | 10:36 | ✔ | -0.09 | FNU | P | 11:24 |  |  | General Maintenance
| Turbidity | 124 | FNU |  | 120.64 | FNU |  | 123.99 | FNU | 124 ±2.48 |  |  | 10:41 | ✔ | 124.45 | FNU | P | 11:27 | Ram rod and greased lock on deployment. Greased locks on retrieval, no ram rod it was too rough.
| Turbidity 124 (ICV) | 124 | FNU |  |  |  | ✔ | 124.1 | FNU | 124 ±2.48 |  | P | 10:42
| BP at ODO Cal |  |  |  | 762.06 | mmHg | [8 empty] | 764.31 | mmHg
| Optical DO % |  |  |  | 104.8 | % |  | 100.3 | % | ± 1% |  | P | 10:53 |  | 99.9 | % | P | 11:09
[6 empty] | DO gain |  | 1.0601 | mg/L (table) | 0.87-1.25 |  | P |  |  | 99.9 | %
| Optical DO mg/L (ICV) | 8.58 | mg/L (DL) |  | 23.029 | °C |  | 8.578 |  | ± 0.1 mg/L |  | P | 10:54 |  | 8.57 | mg/L (DL)
| Battery Voltage | [6 empty] | 5.77 | V | ~6V (EXO 2) |  | P |  |  | 22.899 | °C | P | 11:09
[6 empty] | Optional Parameters | [8 empty] | 5.52 | V | P
| Chlorophyll | 0 | RFU |  |  | RFU |  |  | RFU | [6 empty] | RFU
| Chlorophyll |  | RFU |  |  | RFU |  |  | RFU | [6 empty] | RFU
| Rhodamine WT Temp |  |  |  |  | °C |  |  | Linearity: | R2 ≥ 0.999 | [5 empty] | °C
| Chlorophyll | 0 | µg/L |  |  | µg/L |  |  | µg/L | [6 empty] | µg/L |  |  |  |  | Post-Deployment Notes
| Chlorophyll |  | µg/L |  |  | µg/L |  |  | µg/L | [6 empty] | µg/L |  |  | Wiper brush was in bottom of guard, did not seem to affect post-cal, probe faces were not fouled.
| Rhodamine WT Temp |  |  |  |  | °C |  |  | Linearity: | R2 ≥ 0.999 | [5 empty] | °C
| BGA | 0 | RFU |  |  | RFU |  |  | RFU | [6 empty] | RFU
| BGA |  | RFU |  |  | RFU |  |  | RFU | [6 empty] | RFU
| Rhodamine WT Temp |  |  |  |  | °C |  |  | Linearity: | R2 ≥ 0.999 | [5 empty] | °C
Field Log
Fouling Presence | [9 empty] | Deployment |  |  | Retrieval |  |  |  | Field Notes:
A=algae, AM=amphipods, B=barnacles, BR=bryozoans, C=crabs, E=eggs, F=fish, FA=filamentous algae, G=gastropod, H=hydroids, I=isopod, MD=mud, S=sponges, SI=silt, SL=shell, SP=shrimp, T=tunicates, W=worm, O=other | [8 empty] | Date deploy/retrieval | 2022-06-23 |  |  | 2022-07-13 |  |  | Deployment:
[9 empty] | Time deploy/retrieval | 8:10 |  |  | 10:06 |  |  | Turbidity: 1.1 FNU, Sunny, wind N @ 5-10mph, high-tide rising. pH probe reading off later this day, value may be low.
[9 empty] | First/last sample time | 8:15 |  |  | 10:00
| H= heavy, M= moderate, L= light | [7 empty] | Technician initials | MP |  |  | MP
Mount: A/H, B/H, MD/M | [9 empty] | Discrete Samples (Required)
[9 empty] | Depth (m) | 1.2 | m |  |  |  | m
Sonde Body: A/H, B/H, S/H | [8 empty] | Temp (°C) | 27.3 | °C |  | 26.6 |  | °C
[9 empty] | DO % | 90.6 | % |  | 96.6 |  | %
Field guard: A/H, B/H, C/L, S/H | [8 empty] | DO mg/L | 5.99 | mg/L |  | 6.65 |  | mg/L
All Sesnors: | [8 empty] | SpCond (mS/cm) | 48.203 | mS/cm |  | 43.1 |  | mS/cm | Retrieval:
C/T: A/H, B/L | [8 empty] | Salinity (psu) | 31.36 | psu |  | 27.67 |  | psu | Turbidity: 0.6FNU, overcast, wind SW 15mph, high tide.
pH: A/H, S/L | [8 empty] | pH | 7.84* |  |  | 7.95
DO: A/H, B/L, S/M | [11 empty] | Optional Samples
Turb: A/M, S/M | [8 empty] | pHmV |  | mV |  |  |  | mV
Wiper: A/H, S/M | [8 empty] | Conductivity |  | mS/cm |  |  |  | mS/cm
TAL-PE:
Other/notes:

## CPWD_071322
Aquatic Preserve Continuous Water Quality Monitoring Calibration Log
|  | File Name | CPWD_071322 | [5 empty] | .csv | [5 empty] | File Name | CPWD_21E103419_071322_060000 |  |  |  |  | .bin
[7 empty] | Datasonde and Probe Identification Numbers | [12 empty] | Calibration Standards
|  | Sonde Code |  |  | Serial Number |  |  | Serial Number |  | Model Number | [5 empty] | Standard | Lot No. |  |  | Received | Opened | Exp. Date
| Datasonde | 1 |  |  | 21E103419 |  | pH | 21G105083 |  | 577602 |  |  |  |  | SpCond (mS/cm) | 20 | 4203H74 |  |  |  | 4/11/2022 | 3/2024
| Vented | N |  |  | Model |  | ODO | 21G100607 |  | 599100-01 |  |  |  |  | SpCond (mS/cm) | 50 | 2908A58 |  |  |  |  | 6/2021
| Nickname | WD1 |  |  | EXO2 |  | Turb | 21G100847 |  | 599101-01 |  |  |  |  | pH | 4
| Preserve | CPAP |  |  |  |  | Cond | 21G101303 |  | 599827 |  |  |  |  | pH | 7 | 21M2S |  |  |  | 7/11/2022 | 12/8/2023
| Station | CPWD |  |  |  |  | Chl | Chl Serial No. |  | Chl Model |  |  |  |  | pH | 10 | 22A1T |  |  |  | 7/11/2022 | 1/3/2024
[7 empty] | Wiper | 21H105438 |  | 599090-01 |  |  |  |  | Turb (FNU) | 124 | 22D22130237 |  |  |  |  | 4/2023
|  |  |  | Wiper Replaced | Y |  |  |  | Batteries Replaced | Y | [5 empty] | Technician(s) | Michael Palandri
|  |  |  | Wiper Parked in Garage | Y |  |  |  | Date of Calibration | 2022-07-11 | [5 empty] | Date of Post-Calibration | 2022-08-04
| Pre-deployment Comments/ Failed-calibration values: | SpCond ICV 20mS/cm reading high, failed, need new 50mS/cm standard. Replaced batteries due to low voltage, ~6V after replacing.
| Pre-Deployment (CAL & ICV) | [12 empty] | Post-Deployment (CCV) | [5 empty] | Programming
|  | Standards |  |  | Before Cal |  |  | Calibrated |  | Specs |  | P/ F | Time |  | Post value |  | P/ F | Time |  | Interval |  | 15
| Temp | 26.1 | °C (Therm) |  | 25.692 | °C (DL) |  |  |  | ±0.2(w) +0.1°C |  | P | 10:28 |  | 21.1 | °C (Therm) | P | 12:22 |  | Duration |  | 365 days
| SpCond in air |  |  |  | 0 |  |  |  |  | ≤ 0.002 mS/cm |  | P |  |  | 20.789 | °C (DL) |  |  |  | Free memory %
| SpCond | 50 | mS/cm |  | 49.752 | mS/cm |  | 50.001 | mS/cm | 50 ± 0.25 (n) |  |  | 10:34 | ✔ | 49.548 | mS/cm | F | 12:26 |  | Memory (days) |  | 24387.85
[6 empty] | Cell Constant |  | 0.46832 |  | 0.419-0.519 (w) |  | P | [7 empty] | Start time |  | 6:00
| SpCond 20 (ICV) | 20 | mS/cm |  |  | ✔ |  | 20.371 | mS/cm | 20 ± 0.2 (w) |  | F | 10:37 | [6 empty] | Battery % |  | 100
| pH 7 | 7 |  |  | 6.92 |  |  | 7.01 |  | ± 0.1 |  |  | 10:50 | ✔ | 7.1 |  | P | 12:36 |  | Set clock |  | Y
| pH 10 | 10 |  |  | 10.04 |  |  | 10.03 |  | ± 0.1 |  |  | 10:53 | ✔ | 10.05 |  | P | 12:39 |  | End time |  | 12:00
[5 empty] | pH 7 |  |  | -22.5 | mV | 0 ±50 mV |  | P |  |  | -27.6 | mV | P |  |  |  | Other/notes
[5 empty] | pH 10 |  |  | -207.5 | mV | -180 ±50 mV |  | P |  |  | -208.6 | mV | P
[5 empty] | pH 4 |  |  |  | mV | +180 ±50 mV
[5 empty] | pH Slope |  |  | 185 |  | > 155 mV |  | P |  |  | 181 |  | P
| pH 4 or 10 (ICV) | 10 |  |  |  | ✔ |  | 10.02 |  | ± 0.1 |  | P | 10:54
| BP at Depth Cal |  |  |  | 758.985 | mmHg | [8 empty] | 763.56 | mmHg
| Depth | -0.014 | Offset |  | -0.073 | m |  | -0.014 | m | ±0.004 m |  | P | 11:00 |  | 0.038 | m | F | 12:25
| Turbidity | 0 | FNU |  | -0.01 |  |  | 0 | FNU | 0.00 ±0.3 |  |  | 11:10 | ✔ | 0.51 | FNU | F | 12:50 |  |  | General Maintenance
| Turbidity | 124 | FNU |  | 123.7 | FNU |  | 124 | FNU | 124 ±2.48 |  |  | 11:14 | ✔ | 110.49 | FNU | F | 12:56 | Lock grease on deployment, no ram rod it was too rough.Lock grease and ram rod on retrieval.
| Turbidity 124 (ICV) | 124 | FNU |  |  |  | ✔ | 124.06 | FNU | 124 ±2.48 |  | P | 11:15
| BP at ODO Cal |  |  |  | 758.99 | mmHg | [8 empty] | 763.4 | mmHg
| Optical DO % |  |  |  | 99 | % |  | 99.7 | % | ± 1% |  | P | 11:20 |  | 17.4 | % | F | 12:20
[6 empty] | DO gain |  | 1.0506 | mg/L (table) | 0.87-1.25 |  | P |  |  | 15.9 | %
| Optical DO mg/L (ICV) | 8.29 | mg/L (DL) |  | 24.627 | °C |  | 8.263 |  | ± 0.1 mg/L |  | P | 11:21 |  | 1.31 | mg/L (DL)
| Battery Voltage | [6 empty] | 4.86 | V | ~6V (EXO 2) |  | F |  |  | 30.197 | °C | F | 12:20
[6 empty] | Optional Parameters | [8 empty] | 5.94 | V | P
| Chlorophyll | 0 | RFU |  |  | RFU |  |  | RFU | [6 empty] | RFU
| Chlorophyll |  | RFU |  |  | RFU |  |  | RFU | [6 empty] | RFU
| Rhodamine WT Temp |  |  |  |  | °C |  |  | Linearity: | R2 ≥ 0.999 | [5 empty] | °C
| Chlorophyll | 0 | µg/L |  |  | µg/L |  |  | µg/L | [6 empty] | µg/L |  |  |  |  | Post-Deployment Notes
| Chlorophyll |  | µg/L |  |  | µg/L |  |  | µg/L | [6 empty] | µg/L |  |  | Wiper brush had fallen off, resting on bottom of guard. Heavy fouling on C/T and DO probe faces. Turbidity reading very low in 124FNU std, keep eye on did not appear to be that fouled.
| Rhodamine WT Temp |  |  |  |  | °C |  |  | Linearity: | R2 ≥ 0.999 | [5 empty] | °C
| BGA | 0 | RFU |  |  | RFU |  |  | RFU | [6 empty] | RFU
| BGA |  | RFU |  |  | RFU |  |  | RFU | [6 empty] | RFU
| Rhodamine WT Temp |  |  |  |  | °C |  |  | Linearity: | R2 ≥ 0.999 | [5 empty] | °C
Field Log
Fouling Presence | [9 empty] | Deployment |  |  | Retrieval |  |  |  | Field Notes:
A=algae, AM=amphipods, B=barnacles, BR=bryozoans, C=crabs, E=eggs, F=fish, FA=filamentous algae, G=gastropod, H=hydroids, I=isopod, MD=mud, S=sponges, SI=silt, SL=shell, SP=shrimp, T=tunicates, W=worm, O=other | [8 empty] | Date deploy/retrieval | 2022-07-13 |  |  | 2022-08-02 |  |  | Deployment:
[9 empty] | Time deploy/retrieval | 10:10 |  |  | 8:56 |  |  | Turbidity: 0.6 FNU, overcast, windy SW @ 15mph, high tide.
[9 empty] | First/last sample time | 10:15 |  |  | 8:45
| H= heavy, M= moderate, L= light | [7 empty] | Technician initials | MP |  |  | MP
Mount: B/M, MD/H | [9 empty] | Discrete Samples (Required)
[9 empty] | Depth (m) |  | m |  | 0.9 |  | m
Sonde Body: B/L, C/L, MD/L, Oysters/L, S/M | [8 empty] | Temp (°C) | 26.6 | °C |  | 28.4 |  | °C
[9 empty] | DO % | 96.6 | % |  | 81.1 |  | %
Field guard: MD/L, Oysters/H, S/L, SL/L | [8 empty] | DO mg/L | 6.5 | mg/L |  | 5.28 |  | mg/L
All Sesnors: | [8 empty] | SpCond (mS/cm) | 43.1 | mS/cm |  | 49.49 |  | mS/cm | Retrieval:
C/T: A/L, B/L, Oysters/L | [8 empty] | Salinity (psu) | 27.67 | psu |  | 32.26 |  | psu | Turbidity: 1.3FNU, partly cloudy, calm wind NW @ 5mph, mid tide rising.
pH: A/L, B/L, Oysters/L | [8 empty] | pH | 7.95 |  |  | 7.96
DO: A/L, B/L, Oysters/L | [11 empty] | Optional Samples
Turb: A/L, B/L | [8 empty] | pHmV |  | mV |  |  |  | mV
Wiper: A/L, B/L, Oysters/L, SL/L | [8 empty] | Conductivity |  | mS/cm |  |  |  | mS/cm
TAL-PE:
Other/notes:

## CPWD_080222
Aquatic Preserve Continuous Water Quality Monitoring Calibration Log
|  | File Name | CPWD_080222 | [5 empty] | .csv | [5 empty] | File Name | CPWD_21E103415_080222_071500 |  |  |  |  | .bin
[7 empty] | Datasonde and Probe Identification Numbers | [12 empty] | Calibration Standards
|  | Sonde Code |  |  | Serial Number |  |  | Serial Number |  | Model Number | [5 empty] | Standard | Lot No. |  |  | Received | Opened | Exp. Date
| Datasonde | 2 |  |  | 21E103415 |  | pH | 21G105934 |  | 577602 |  |  |  |  | SpCond (mS/cm) | 20 | 4203H74 |  |  |  | 4/11/2022 | 3/2024
| Vented | N |  |  | Model |  | ODO | 21G100609 |  | 599100-01 |  |  |  |  | SpCond (mS/cm) | 50 | 2908A58 |  |  |  |  | 7/2021
| Nickname | WD2 |  |  | EXO2 |  | Turb | 21G100849 |  | 599101-01 |  |  |  |  | pH | 4
| Preserve | CPAP |  |  |  |  | Cond | 21G101300 |  | 599827 |  |  |  |  | pH | 7 | 21M2S |  |  |  | 7/13/2022 | 12/8/2023
| Station | CPWD |  |  |  |  | Chl | [7 empty] | pH | 10 | 22A1T |  |  |  | 8/2/2022 | 1/3/2024
[7 empty] | Wiper | 21H105436 |  | 599090-01 |  |  |  |  | Turb (FNU) | 124 | 22D22130237 |  |  |  |  | 4/2023
|  |  |  | Wiper Replaced | Y |  |  |  | Batteries Replaced | Y | [5 empty] | Technician(s) | Michael Palandri
|  |  |  | Wiper Parked in Garage | Y |  |  |  | Date of Calibration | 2022-08-02 | [5 empty] | Date of Post-Calibration | 2022-08-23
| Pre-deployment Comments/ Failed-calibration values: | ICV 20mS/cm reading high need new 50mS/cm standard.
| Pre-Deployment (CAL & ICV) | [12 empty] | Post-Deployment (CCV) | [5 empty] | Programming
|  | Standards |  |  | Before Cal |  |  | Calibrated |  | Specs |  | P/ F | Time |  | Post value |  | P/ F | Time |  | Interval |  | 15
| Temp | 22.3 | °C (Therm) |  | 22.116 | °C (DL) |  |  |  | ±0.2(w) +0.1°C |  | P | 6:21 |  | 22.6 | °C (Therm) | P | 8:25 |  | Duration |  | 365 days
| SpCond in air |  |  |  | 0 |  |  |  |  | ≤ 0.002 mS/cm |  | P |  |  | 22.454 | °C (DL) |  |  |  | Free memory %
| SpCond | 50 | mS/cm |  | 50.276 | mS/cm |  | 50 | mS/cm | 50 ± 0.25 (n) |  |  | 6:25 | ✔ | 49.798 | mS/cm | P | 7:54 |  | Memory (days) |  | 24477.35
[6 empty] | Cell Constant |  | 0.46358 |  | 0.419-0.519 (w) |  | P | [7 empty] | Start time |  | 7:15
| SpCond 20 (ICV) | 20 | mS/cm |  |  | ✔ |  | 20.3 | mS/cm | 20 ± 0.2 (w) |  | F | 6:28 | [6 empty] | Battery % |  | 100
| pH 7 | 7 |  |  | 7.08 |  |  | 7.01 |  | ± 0.1 |  |  | 6:32 | ✔ | 6.9 |  | P | 7:58 |  | Set clock |  | Y
| pH 10 | 10 |  |  | 10.08 |  |  | 10.02 |  | ± 0.1 |  |  | 6:36 | ✔ | 9.92 |  | P | 8:03 |  | End time
[5 empty] | pH 7 |  |  | -33.2 | mV | 0 ±50 mV |  | P |  |  | -26.5 | mV | P |  |  |  | Other/notes
[5 empty] | pH 10 |  |  | -210.1 | mV | -180 ±50 mV |  | P |  |  | -204.6 | mV | P
[5 empty] | pH 4 |  |  |  | mV | +180 ±50 mV
[5 empty] | pH Slope |  |  | 176.9 |  | > 155 mV |  | P |  |  | 178.1 |  | P
| pH 4 or 10 (ICV) | 10 |  |  |  | ✔ |  | 9.97 |  | ± 0.1 |  | P | 6:40
| BP at Depth Cal |  |  |  | 763.94 | mmHg | [8 empty] | 760.11 | mmHg
| Depth | 0.054 | Offset |  | 0.078 | m |  | 0.054 | m | ±0.004 m |  | P | 6:46 |  | 0.011 | m | F | 8:08
| Turbidity | 0 | FNU |  | -0.15 |  |  | 0 | FNU | 0.00 ±0.3 |  |  | 6:58 | ✔ | 0.18 | FNU | P | 8:13 |  |  | General Maintenance
| Turbidity | 124 | FNU |  | 122.05 | FNU |  | 123.99 | FNU | 124 ±2.48 |  |  | 7:00 | ✔ | 123.38 | FNU | P | 8:16 | Ram rod and grease lock on deployment and retrieval
| Turbidity 124 (ICV) | 124 | FNU |  |  |  | ✔ | 123.93 | FNU | 124 ±2.48 |  | P | 7:01
| BP at ODO Cal |  |  |  | 764.31 | mmHg | [8 empty] | 760.11 | mmHg
| Optical DO % |  |  |  | 101.5 | % |  | 100.7 | % | ± 1% |  | P | 7:06 |  | 99.3 | % | P | 7:20
[6 empty] | DO gain |  | 1.0507 | mg/L (table) | 0.87-1.25 |  | P |  |  | 98.9 | %
| Optical DO mg/L (ICV) | 8.79 | mg/L (DL) |  | 21.91 | °C |  | 8.743 |  | ± 0.1 mg/L |  | P | 7:07 |  | 8.82 | mg/L (DL)
| Battery Voltage | [6 empty] | 6.41 | V | ~6V (EXO 2) |  | P |  |  | 21.059 | °C | P | 7:20
[6 empty] | Optional Parameters | [8 empty] | 5.74 | V | P
| Chlorophyll | 0 | RFU |  |  | RFU |  |  | RFU | [6 empty] | RFU
| Chlorophyll |  | RFU |  |  | RFU |  |  | RFU | [6 empty] | RFU
| Rhodamine WT Temp |  |  |  |  | °C |  |  | Linearity: | R2 ≥ 0.999 | [5 empty] | °C
| Chlorophyll | 0 | µg/L |  |  | µg/L |  |  | µg/L | [6 empty] | µg/L |  |  |  |  | Post-Deployment Notes
| Chlorophyll |  | µg/L |  |  | µg/L |  |  | µg/L | [6 empty] | µg/L |  |  | Previous two DO% values (for post-cal) were 99.6 and 99.3, called it passing.
| Rhodamine WT Temp |  |  |  |  | °C |  |  | Linearity: | R2 ≥ 0.999 | [5 empty] | °C
| BGA | 0 | RFU |  |  | RFU |  |  | RFU | [6 empty] | RFU
| BGA |  | RFU |  |  | RFU |  |  | RFU | [6 empty] | RFU
| Rhodamine WT Temp |  |  |  |  | °C |  |  | Linearity: | R2 ≥ 0.999 | [5 empty] | °C
Field Log
Fouling Presence | [9 empty] | Deployment |  |  | Retrieval |  |  |  | Field Notes:
A=algae, AM=amphipods, B=barnacles, BR=bryozoans, C=crabs, E=eggs, F=fish, FA=filamentous algae, G=gastropod, H=hydroids, I=isopod, MD=mud, S=sponges, SI=silt, SL=shell, SP=shrimp, T=tunicates, W=worm, O=other | [8 empty] | Date deploy/retrieval | 2022-08-02 |  |  | 2022-08-19 |  |  | Deployment:
[9 empty] | Time deploy/retrieval | 8:58 |  |  | 11:52 |  |  | Turbidity: 1.3 FNU, partly cloudy, wind NW 5mph, mid tide rising
[9 empty] | First/last sample time | 9:00 |  |  | 11:45
| H= heavy, M= moderate, L= light | [7 empty] | Technician initials | MP |  |  | MP
Mount: MD/L | [9 empty] | Discrete Samples (Required)
[9 empty] | Depth (m) | 0.9 | m |  | 0.5 |  | m
Sonde Body: A/M, B/L, MD/M | [8 empty] | Temp (°C) | 28.4 | °C |  | 30.1 |  | °C
[9 empty] | DO % | 81.1 | % |  | 110 |  | %
Field guard: A/H, B/H, MD/H, S/M, SL/L, T/L | [8 empty] | DO mg/L | 5.28 | mg/L |  | 7.04 |  | mg/L
All Sesnors: | [8 empty] | SpCond (mS/cm) | 49.49 | mS/cm |  | 46.642 |  | mS/cm | Retrieval:
C/T: A/H, B/M, MD/H, S/L | [8 empty] | Salinity (psu) | 32.26 | psu |  | 30.19 |  | psu | Turbidity: 2 NTU, sunny, calm wind ~5mph W, mid-tide falling
pH: A/H, B/M, MD/H, S/L, SL/L | [8 empty] | pH | 7.96 |  |  | 7.98
DO: A/H, B/M, MD/H, S/L, SL/L | [11 empty] | Optional Samples
Turb: A/H, B/L, MD/H, S/L, SL/L | [8 empty] | pHmV |  | mV |  |  |  | mV
Wiper: A/H, B/M, MD/H, S/L, SL/L | [8 empty] | Conductivity |  | mS/cm |  |  |  | mS/cm
TAL-PE:
Other/notes:

## CPWD_081922
Aquatic Preserve Continuous Water Quality Monitoring Calibration Log
|  | File Name | CPWD_081922 | [5 empty] | .csv | [5 empty] | File Name | CPWD_21E103419_081922_064500 |  |  |  |  | .bin
[7 empty] | Datasonde and Probe Identification Numbers | [12 empty] | Calibration Standards
|  | Sonde Code |  |  | Serial Number |  |  | Serial Number |  | Model Number | [5 empty] | Standard | Lot No. |  |  | Received | Opened | Exp. Date
| Datasonde | 1 |  |  | 21E103419 |  | pH | 21G105083 |  | 577602 |  |  |  |  | SpCond (mS/cm) | 20 | 4203H74 |  |  |  | 4/11/2022 | 3/2024
| Vented | N |  |  | Model |  | ODO | 21G100607 |  | 599100-01 |  |  |  |  | SpCond (mS/cm) | 50 | 2908A58 |  |  |  |  | 7/2021
| Nickname | WD1 |  |  | EXO2 |  | Turb | 21G100847 |  | 599101-01 |  |  |  |  | pH | 4
| Preserve | CPAP |  |  |  |  | Cond | 22F100242 |  | 599827 |  |  |  |  | pH | 7 | 21M2S |  |  |  |  | 12/8/2023
| Station | CPWD |  |  |  |  | Chl | [7 empty] | pH | 10 | 22A1T |  |  |  |  | 1/3/2024
[7 empty] | Wiper | 21H105438 |  | 599090-01 |  |  |  |  | Turb (FNU) | 124 | 22D22130237 |  |  |  |  | 4/2023
|  |  |  | Wiper Replaced | Y |  |  |  | Batteries Replaced | N | [5 empty] | Technician(s) | Michael Palandri
|  |  |  | Wiper Parked in Garage | Y |  |  |  | Date of Calibration | 2022-08-18 | [5 empty] | Date of Post-Calibration | 2022-09-14
| Pre-deployment Comments/ Failed-calibration values: | Brand new C/T probe, this is its first calibration. Need new 50mS/cm standard (has been ordered), causes ICV 20mS/cm to fail.
| Pre-Deployment (CAL & ICV) | [12 empty] | Post-Deployment (CCV) | [5 empty] | Programming
|  | Standards |  |  | Before Cal |  |  | Calibrated |  | Specs |  | P/ F | Time |  | Post value |  | P/ F | Time |  | Interval |  | 15
| Temp | 26.4 | °C (Therm) |  | 26.147 | °C (DL) |  |  |  | ±0.2(w) +0.1°C |  | P | 10:30 |  | 21.3 | °C (Therm) | P | 8:57 |  | Duration |  | 365 days
| SpCond in air |  |  |  | 0 |  |  |  |  | ≤ 0.002 mS/cm |  | P |  |  | 20.855 | °C (DL) |  |  |  | Free memory %
| SpCond | 50 | mS/cm |  | 49.515 | mS/cm |  | 50 | mS/cm | 50 ± 0.25 (n) |  |  | 10:44 | ✔ | 50.006 | mS/cm | P | 9:11 |  | Memory (days) |  | 24367.87
[6 empty] | Cell Constant |  | 0.46733 |  | 0.419-0.519 (w) |  | P | [7 empty] | Start time |  | 6:33
| SpCond 20 (ICV) | 20 | mS/cm |  |  | ✔ |  | 20.421 | mS/cm | 20 ± 0.2 (w) |  | F | 10:54 | [6 empty] | Battery % |  | 86.2
| pH 7 | 7 |  |  | 7.1 |  |  | 7.01 |  | ± 0.1 |  |  | 10:58 | ✔ | 6.96 |  | P | 9:12 |  | Set clock |  | Y
| pH 10 | 10 |  |  | 10.07 |  |  | 10.03 |  | ± 0.1 |  |  | 11:02 | ✔ | 9.66 |  | F | 9:14 |  | End time |  | 13:58
[5 empty] | pH 7 |  |  | -27.5 | mV | 0 ±50 mV |  | P |  |  | -24.3 | mV | P |  |  |  | Other/notes
[5 empty] | pH 10 |  |  | -209.9 | mV | -180 ±50 mV |  | P |  |  | -187.3 | mV | P |  |  | Keep eye on this turbidity probe*
[5 empty] | pH 4 |  |  |  | mV | +180 ±50 mV
[5 empty] | pH Slope |  |  | 182.4 |  | > 155 mV |  | P |  |  | 163 |  | P
| pH 4 or 10 (ICV) | 10 |  |  |  | ✔ |  | 10.01 |  | ± 0.1 |  | P | 11:03
| BP at Depth Cal |  |  |  | 760.186 | mmHg | [8 empty] | 761.492 | mmHg
| Depth | 0 | Offset |  | 0.002 | m |  | 0 | m | ±0.004 m |  | P | 10:41 |  | 0.033 | m | F | 9:01
| Turbidity | 0 | FNU |  | 0.11 |  |  | 0 | FNU | 0.00 ±0.3 |  |  | 11:07 | ✔ | 0.28 | FNU | P | 9:03 |  |  | General Maintenance
| Turbidity | 124 | FNU |  | 116.21 | FNU |  | 124.01 | FNU | 124 ±2.48 |  |  | 11:15 | ✔ | 125.1 | FNU | P | 9:20 | Lock grease and ram rod on deployment
| Turbidity 124 (ICV) | 124 | FNU |  |  |  | ✔ | 123.96 | FNU | 124 ±2.48 |  | P | 11:17
| BP at ODO Cal |  |  |  | 760.56 | mmHg | [8 empty] | 761.49 | mmHg
| Optical DO % |  |  |  | 99.3 | % |  | 99.9 | % | ± 1% |  | P | 11:23 |  | 98.3 | % | P | 9:01
[6 empty] | DO gain |  | 1.0582 | mg/L (table) | 0.87-1.25 |  | P |  |  | 98.4 | %
| Optical DO mg/L (ICV) | 8.25 | mg/L (DL) |  | 25.047 | °C |  | 8.263 |  | ± 0.1 mg/L |  | P | 11:24 |  | 8.77 | mg/L (DL)
| Battery Voltage | [6 empty] | 5.96 | V | ~6V (EXO 2) |  | P |  |  | 21.86 | °C | P | 9:00
[6 empty] | Optional Parameters | [8 empty] | 5.79 | V | P
| Chlorophyll | 0 | RFU |  |  | RFU |  |  | RFU | [6 empty] | RFU
| Chlorophyll |  | RFU |  |  | RFU |  |  | RFU | [6 empty] | RFU
| Rhodamine WT Temp |  |  |  |  | °C |  |  | Linearity: | R2 ≥ 0.999 | [5 empty] | °C
| Chlorophyll | 0 | µg/L |  |  | µg/L |  |  | µg/L | [6 empty] | µg/L |  |  |  |  | Post-Deployment Notes
| Chlorophyll |  | µg/L |  |  | µg/L |  |  | µg/L | [6 empty] | µg/L |  |  | Updated firmware when connected to the computer in the lab. Post cal took place 9/14. pH probe was pretty muddy at retrieval - may explain why post cal was a little low.
| Rhodamine WT Temp |  |  |  |  | °C |  |  | Linearity: | R2 ≥ 0.999 | [5 empty] | °C
| BGA | 0 | RFU |  |  | RFU |  |  | RFU | [6 empty] | RFU
| BGA |  | RFU |  |  | RFU |  |  | RFU | [6 empty] | RFU
| Rhodamine WT Temp |  |  |  |  | °C |  |  | Linearity: | R2 ≥ 0.999 | [5 empty] | °C
Field Log
Fouling Presence | [9 empty] | Deployment |  |  | Retrieval |  |  |  | Field Notes:
A=algae, AM=amphipods, B=barnacles, BR=bryozoans, C=crabs, E=eggs, F=fish, FA=filamentous algae, G=gastropod, H=hydroids, I=isopod, MD=mud, S=sponges, SI=silt, SL=shell, SP=shrimp, T=tunicates, W=worm, O=other | [8 empty] | Date deploy/retrieval | 2022-08-19 |  |  | 2022-09-13 |  |  | Deployment:
[9 empty] | Time deploy/retrieval | 11:55 |  |  | 7:40 |  |  | Turbidity: 2.0 NTU, calm wind ~5mph W, sunny, mid-tide falling.
[9 empty] | First/last sample time | 12:00 |  |  | 7:30
| H= heavy, M= moderate, L= light | [7 empty] | Technician initials | MP |  |  | JB
Mount: None | [9 empty] | Discrete Samples (Required)
[9 empty] | Depth (m) | 0.5 | m |  | 1.7 |  | m
Sonde Body: L-B | [8 empty] | Temp (°C) | 30.1 | °C |  | 28.6 |  | °C
[9 empty] | DO % | 110 | % |  | 80.2 |  | %
Field guard: L-B, MD | [8 empty] | DO mg/L | 7.04 | mg/L |  | 5.3 |  | mg/L
All Sesnors: | [8 empty] | SpCond (mS/cm) | 46.642 | mS/cm |  | 45.036 |  | mS/cm | Retrieval: no ram rod
C/T: L-B, MD | [8 empty] | Salinity (psu) | 30.19 | psu |  | 29.02 |  | psu
pH:L-B, MD | [8 empty] | pH | 7.98 |  |  | 7.86
DO:L-B, MD | [11 empty] | Optional Samples
Turb:L-B, MD | [8 empty] | pHmV |  | mV |  |  |  | mV
Wiper: None | [8 empty] | Conductivity |  | mS/cm |  |  |  | mS/cm
TAL-PE:
Other/notes:

## CPWD_091322
Aquatic Preserve Continuous Water Quality Monitoring Calibration Log
|  | File Name | CPWD_091322 | [5 empty] | .csv | [5 empty] | File Name | CPWD_21E103415_091322_061500 |  |  |  |  | .bin
[7 empty] | Datasonde and Probe Identification Numbers | [12 empty] | Calibration Standards
|  | Sonde Code |  |  | Serial Number |  |  | Serial Number |  | Model Number | [5 empty] | Standard | Lot No. |  |  | Received | Opened | Exp. Date
| Datasonde | 2 |  |  | 21E103415 |  | pH | 21G105934 |  | 577602 |  |  |  |  | SpCond (mS/cm) | 20 | 4203H74 |  |  |  | 4/11/2022 | 3/2024
| Vented | N |  |  | Model |  | ODO | 21G100609 |  | 599100-01 |  |  |  |  | SpCond (mS/cm) | 50 | 2908A58 |  |  |  |  | 7/2021
| Nickname | WD2 |  |  | EXO2 |  | Turb | 21G100849 |  | 599101-01 |  |  |  |  | pH | 4
| Preserve | CPAP |  |  |  |  | Cond | 21G101300 |  | 599827 |  |  |  |  | pH | 7 | 21M2S |  |  |  | 7/13/2022 | 12/8/2023
| Station | CPWD |  |  |  |  | Chl | [7 empty] | pH | 10 | 22A1T |  |  |  | 8/2/2022 | 1/3/2024
[7 empty] | Wiper | 21H105436 |  | 599090-01 |  |  |  |  | Turb (FNU) | 124 | 22D22130237 |  |  |  |  | 4/2023
|  |  |  | Wiper Replaced | Y |  |  |  | Batteries Replaced | Y | [5 empty] | Technician(s) | Michael Palandri
|  |  |  | Wiper Parked in Garage | Y |  |  |  | Date of Calibration | 2022-09-12 | [5 empty] | Date of Post-Calibration
| Pre-deployment Comments/ Failed-calibration values: | ICV 20mS/cm reading high need new 50mS/cm standard. Updated firmware prior to calibration. Believe lab thermometer is failing
| Pre-Deployment (CAL & ICV) | [12 empty] | Post-Deployment (CCV) | [5 empty] | Programming
|  | Standards |  |  | Before Cal |  |  | Calibrated |  | Specs |  | P/ F | Time |  | Post value |  | P/ F | Time |  | Interval |  | 15
| Temp | 22.6 | °C (Therm) |  | 22.106 | °C (DL) |  |  |  | ±0.2(w) +0.1°C |  | F | 12:05 |  | 19.9 | °C (Therm) | P | 11:35 |  | Duration |  | 365 days
| SpCond in air |  |  |  | 0 |  |  |  |  | ≤ 0.002 mS/cm |  | P |  |  | 19.6 | °C (DL) |  |  |  | Free memory % |  | 100
| SpCond | 50 | mS/cm |  | 50.024 | mS/cm |  | 50 | mS/cm | 50 ± 0.25 (n) |  |  | 12:13 | ✔ | 50.8 | mS/cm | P | 11:41 |  | Memory (days) |  | 24460.7
[6 empty] | Cell Constant |  | 0.4629 |  | 0.419-0.519 (w) |  | P | [7 empty] | Start time |  | 6:15
| SpCond 20 (ICV) | 20 | mS/cm |  |  | ✔ |  | 22.033 | mS/cm | 20 ± 0.2 (w) |  | F | 12:14 | [6 empty] | Battery % |  | 99.8
| pH 7 | 7 |  |  | 7.01 |  |  | 7 |  | ± 0.1 |  |  | 12:15 | ✔ | 7.14 |  | P | 11:42 |  | Set clock |  | Y
| pH 10 | 10 |  |  | 10.04 |  |  | 10 |  | ± 0.1 |  |  | 12:16 | ✔ | 9.89 |  | P | 11:42 |  | End time |  | 6:06
[5 empty] | pH 7 |  |  | -32.6 | mV | 0 ±50 mV |  | P |  |  | -39.3 | mV | P |  |  |  | Other/notes
[5 empty] | pH 10 |  |  | -210.248 | mV | -180 ±50 mV |  | P |  |  | -201.3 | mV | P
[5 empty] | pH 4 |  |  |  | mV | +180 ±50 mV
[5 empty] | pH Slope |  |  | 178.3 |  | > 155 mV |  | P |  |  | 162 |  | P
| pH 4 or 10 (ICV) | 10 |  |  |  | ✔ |  | 10.01 |  | ± 0.1 |  | P | 12:20
| BP at Depth Cal |  |  |  | 763.73 | mmHg | [8 empty] | 759.92 | mmHg
| Depth | 0.014 | Offset |  | -0.036 | m |  | 0.014 | m | ±0.004 m |  | P | 12:23 |  | -0.015 | m | P | 11:36
| Turbidity | 0 | FNU |  | 0.08 |  |  | 0 | FNU | 0.00 ±0.3 |  |  | 12:25 | ✔ | 0.35 | FNU | P | 12:17 |  |  | General Maintenance
| Turbidity | 124 | FNU |  | 121.67 | FNU |  | 124 | FNU | 124 ±2.48 |  |  | 12:26 | ✔ | 125.9 | FNU | P | 12:17 | Ram rod and grease lock on deployment and retrieval
| Turbidity 124 (ICV) | 124 | FNU |  |  |  | ✔ | 123.93 | FNU | 124 ±2.48 |  | P | 12:28
| BP at ODO Cal |  |  |  | 763.73 | mmHg | [8 empty] | 759.92 | mmHg
| Optical DO % |  |  |  | 101.4 | % |  | 100.1 | % | ± 1% |  | P | 12:32 |  | 100.8 | % | P | 11:34
[6 empty] | DO gain |  | 1.04 | mg/L (table) | 0.87-1.25 |  | P |  |  | 100.7 | %
| Optical DO mg/L (ICV) | 8.76 | mg/L (DL) |  | 21.946 | °C |  | 8.743 |  | ± 0.1 mg/L |  | P | 12:33 |  | 9.14 | mg/L (DL)
| Battery Voltage | [7 empty] | V | ~6V (EXO 2) |  | P |  |  | 19.6 | °C | P | 11:34
[6 empty] | Optional Parameters | [8 empty] | 5.8 | V | P
| Chlorophyll | 0 | RFU |  |  | RFU |  |  | RFU | [6 empty] | RFU
| Chlorophyll |  | RFU |  |  | RFU |  |  | RFU | [6 empty] | RFU
| Rhodamine WT Temp |  |  |  |  | °C |  |  | Linearity: | R2 ≥ 0.999 | [5 empty] | °C
| Chlorophyll | 0 | µg/L |  |  | µg/L |  |  | µg/L | [6 empty] | µg/L |  |  |  |  | Post-Deployment Notes
| Chlorophyll |  | µg/L |  |  | µg/L |  |  | µg/L | [6 empty] | µg/L |  |  | Previous two DO% values (for post-cal) were 99.6 and 99.3, called it passing.
| Rhodamine WT Temp |  |  |  |  | °C |  |  | Linearity: | R2 ≥ 0.999 | [5 empty] | °C
| BGA | 0 | RFU |  |  | RFU |  |  | RFU | [6 empty] | RFU
| BGA |  | RFU |  |  | RFU |  |  | RFU | [6 empty] | RFU
| Rhodamine WT Temp |  |  |  |  | °C |  |  | Linearity: | R2 ≥ 0.999 | [5 empty] | °C
Field Log
Fouling Presence | [9 empty] | Deployment |  |  | Retrieval |  |  |  | Field Notes:
A=algae, AM=amphipods, B=barnacles, BR=bryozoans, C=crabs, E=eggs, F=fish, FA=filamentous algae, G=gastropod, H=hydroids, I=isopod, MD=mud, S=sponges, SI=silt, SL=shell, SP=shrimp, T=tunicates, W=worm, O=other | [8 empty] | Date deploy/retrieval | 2022-09-13 |  |  | 2022-10-11 |  |  | Deployment:
[9 empty] | Time deploy/retrieval | 7:42 |  |  | 8:35 |  |  | Turbidity:
[9 empty] | First/last sample time | 7:45 |  |  | 8:30
| H= heavy, M= moderate, L= light | [7 empty] | Technician initials | JB |  |  | JB
Mount: | [9 empty] | Discrete Samples (Required)
[9 empty] | Depth (m) | 1.7 | m |  | 1.3 |  | m
Sonde Body: | [8 empty] | Temp (°C) | 28.6 | °C |  | 19.4 |  | °C
[9 empty] | DO % | 80.2 | % |  | 81.8 |  | %
Field guard: | [8 empty] | DO mg/L | 5.3 | mg/L |  | 6.19 |  | mg/L
All Sesnors: | [8 empty] | SpCond (mS/cm) | 45.036 | mS/cm |  | 49.574 |  | mS/cm | Retrieval:
C/T: | [8 empty] | Salinity (psu) | 29.02 | psu |  | 32.63 |  | psu | Turbidity:
pH: | [8 empty] | pH | 7.86 |  |  | 8.15
DO: | [11 empty] | Optional Samples
Turb: | [8 empty] | pHmV |  | mV |  |  |  | mV
Wiper: | [8 empty] | Conductivity |  | mS/cm |  |  |  | mS/cm
TAL-PE:
Other/notes:

## CPWD_101122
Aquatic Preserve Continuous Water Quality Monitoring Calibration Log
|  | File Name | CPWD_101122 | [5 empty] | .csv | [5 empty] | File Name | CPWD_21E103419_101122_061500 |  |  |  |  | .bin
[7 empty] | Datasonde and Probe Identification Numbers | [12 empty] | Calibration Standards
|  | Sonde Code |  |  | Serial Number |  |  | Serial Number |  | Model Number | [5 empty] | Standard | Lot No. |  |  | Received | Opened | Exp. Date
| Datasonde | 1 |  |  | 21E103419 |  | pH | 21G105083 |  | 577602 |  |  |  |  | SpCond (mS/cm) | 20 | 4203H74 |  |  |  | 4/11/2022 | 3/2024
| Vented | N |  |  | Model |  | ODO | 21G100607 |  | 599100-01 |  |  |  |  | SpCond (mS/cm) | 50 | 2908A58 |  |  |  |  | 7/2021
| Nickname | WD1 |  |  | EXO2 |  | Turb | 21G100847 |  | 599101-01 |  |  |  |  | pH | 4
| Preserve | CPAP |  |  |  |  | Cond | 22F100242 |  | 599827 |  |  |  |  | pH | 7 | 21M2S |  |  |  |  | 12/8/2023
| Station | CPWD |  |  |  |  | Chl | [7 empty] | pH | 10 | 22A1T |  |  |  |  | 1/3/2024
[7 empty] | Wiper | 21H105438 |  | 599090-01 |  |  |  |  | Turb (FNU) | 124 | 22D22130237 |  |  |  |  | 4/2023
|  |  |  | Wiper Replaced | Y |  |  |  | Batteries Replaced | N | [5 empty] | Technician(s) | Jon Brucker
|  |  |  | Wiper Parked in Garage | Y |  |  |  | Date of Calibration | 2022-10-10 | [5 empty] | Date of Post-Calibration | 2022-11-30
| Pre-deployment Comments/ Failed-calibration values: | Need new 50mS/cm standard (has been ordered), causes ICV 20mS/cm to fail. Lab thermometer seems to be off. Need to order a new one. Keep an eye on depth.
| Pre-Deployment (CAL & ICV) | [12 empty] | Post-Deployment (CCV) | [5 empty] | Programming
|  | Standards |  |  | Before Cal |  |  | Calibrated |  | Specs |  | P/ F | Time |  | Post value |  | P/ F | Time |  | Interval |  | 15
| Temp | 22.9 | °C (Therm) |  | 22.43 | °C (DL) |  |  |  | ±0.2(w) +0.1°C |  | P | 11:35 |  | 20.41 | °C (Therm) | P | 9:38 |  | Duration |  | 365 days
| SpCond in air |  |  |  | 0 |  |  |  |  | ≤ 0.002 mS/cm |  | P |  |  | 19.91 | °C (DL) |  |  |  | Free memory % |  | 100
| SpCond | 50 | mS/cm |  | 49.482 | mS/cm |  | 50 | mS/cm | 50 ± 0.25 (n) |  |  | 11:38 | ✔ | 50.37 | mS/cm | F | 9:45 |  | Memory (days) |  | 24343
[6 empty] | Cell Constant |  | 0.47 |  | 0.419-0.519 (w) |  | P | [7 empty] | Start time |  | 6:15
| SpCond 20 (ICV) | 20 | mS/cm |  |  | ✔ |  | 20.733 | mS/cm | 20 ± 0.2 (w) |  | F | 11:40 | [6 empty] | Battery % |  | 95.5
| pH 7 | 7 |  |  | 7.1 |  |  | 7.02 |  | ± 0.1 |  |  | 11:44 | ✔ | 7.09 |  | F | 9:49 |  | Set clock |  | Y
| pH 10 | 10 |  |  | 9.84 |  |  | 10.05 |  | ± 0.1 |  |  | 11:45 | ✔ | 9.96 |  | P | 9:51 |  | End time |  | 10:00
[8 empty] | -32.5 | mV | 0 ±50 mV |  | P |  |  | -36.2 | mV | P |  |  |  | Other/notes
[8 empty] | -197.3 | mV | -180 ±50 mV |  | P |  |  | -192 | mV | P |  |  | Keep eye on this turbidity probe*
[9 empty] | mV | +180 ±50 mV
[8 empty] | 164.8 |  | > 155 mV |  | P |  |  | 155.8 |  | P
| pH 4 or 10 (ICV) | 10 |  |  |  | ✔ |  | 10.04 |  | ± 0.1 |  | P | 11:50
| BP at Depth Cal |  |  |  | 766.572 | mmHg | [8 empty] | 763.27 | mmHg
| Depth | 0.082 | Offset |  | 0.145 | m |  | 0.082 | m | ±0.004 m |  | F | 11:52 |  | 0.054 | m | P | 9:40
| Turbidity | 0 | FNU |  | 0.23 |  |  | 0 | FNU | 0.00 ±0.3 |  |  | 11:56 | ✔ | 0.29 | FNU | P | 9:55 |  |  | General Maintenance
| Turbidity | 124 | FNU |  | 124.95 | FNU |  | 124.01 | FNU | 124 ±2.48 |  |  | 11:59 | ✔ | 126.6 | FNU | F | 9:57 | Lock grease and ram rod on deployment
| Turbidity 124 (ICV) | 124 | FNU |  |  |  | ✔ | 123.94 | FNU | 124 ±2.48 |  | P | 12:00
| BP at ODO Cal |  |  |  | 766.572 | mmHg | [8 empty] | 765.81 | mmHg
| Optical DO % |  |  |  | 99.3 | % |  | 99.8 | % | ± 1% |  | P | 12:09 |  | 100 | % | P | 9:35
[6 empty] | DO gain |  | 1.06 | mg/L (table) | 0.87-1.25 |  | P |  |  | 99.4 | %
| Optical DO mg/L (ICV) | 8.71 |  |  | 22.263 | °C |  | 8.743 |  | ± 0.1 mg/L |  | P | 12:10 |  | 9.14 | mg/L (DL)
| Battery Voltage | [6 empty] | 5.83 | V | ~6V (EXO 2) |  | P |  |  | 19.304 | °C | P | 9:40
[6 empty] | Optional Parameters | [8 empty] | 5.49 | V | P
| Chlorophyll | 0 | RFU |  |  | RFU |  |  | RFU | [6 empty] | RFU
| Chlorophyll |  | RFU |  |  | RFU |  |  | RFU | [6 empty] | RFU
| Rhodamine WT Temp |  |  |  |  | °C |  |  | Linearity: | R2 ≥ 0.999 | [5 empty] | °C
| Chlorophyll | 0 | µg/L |  |  | µg/L |  |  | µg/L | [6 empty] | µg/L |  |  |  |  | Post-Deployment Notes
| Chlorophyll |  | µg/L |  |  | µg/L |  |  | µg/L | [6 empty] | µg/L |  |  | BP=763.27 ON 11/30/22; BP=765.81 ON 11/14/22
| Rhodamine WT Temp |  |  |  |  | °C |  |  | Linearity: | R2 ≥ 0.999 | [5 empty] | °C
| BGA | 0 | RFU |  |  | RFU |  |  | RFU | [6 empty] | RFU
| BGA |  | RFU |  |  | RFU |  |  | RFU | [6 empty] | RFU
| Rhodamine WT Temp |  |  |  |  | °C |  |  | Linearity: | R2 ≥ 0.999 | [5 empty] | °C
Field Log
Fouling Presence | [9 empty] | Deployment |  |  | Retrieval |  |  |  | Field Notes:
A=algae, AM=amphipods, B=barnacles, BR=bryozoans, C=crabs, E=eggs, F=fish, FA=filamentous algae, G=gastropod, H=hydroids, I=isopod, MD=mud, S=sponges, SI=silt, SL=shell, SP=shrimp, T=tunicates, W=worm, O=other | [8 empty] | Date deploy/retrieval | 2022-10-11 |  |  | 2022-11-14 |  |  | Deployment:
[9 empty] | Time deploy/retrieval | 8:38 |  |  | 10:02 |  |  | Turbidity:
[9 empty] | First/last sample time | 8:45 |  |  | 10:00
| H= heavy, M= moderate, L= light | [7 empty] | Technician initials | JB |  |  | AL
Mount: B-L
[9 empty] | Depth (m) | 1.3 |  |  | 1 |  | m
Sonde Body: B-L | [8 empty] | Temp (°C) | 19.4 |  |  | 14.1 |  | °C
[9 empty] | DO % | 81 |  |  | 93.5 |  | %
Field guard: B-L | [8 empty] | DO mg/L | 6.19 |  |  | 7.81 |  | mg/L
All Sesnors: | [8 empty] | SpCond (mS/cm) | 49.574 |  |  | 51.401 |  | mS/cm | Retrieval: no ram rod
C/T: B-L | [8 empty] | Salinity (psu) | 32.63 |  |  | 33.75 |  | psu
pH: B-L | [8 empty] | pH | 8.15 |  |  | 8.09
DO: B-L | [11 empty] | Optional Samples
Turb: B-L | [8 empty] | pHmV |  | mV |  |  |  | mV
Wiper: B-L | [8 empty] | Conductivity |  | mS/cm |  |  |  | mS/cm
TAL-PE: B-L
Other/notes:

## CPWD_111422
Aquatic Preserve Continuous Water Quality Monitoring Calibration Log
|  | File Name | CPWD_111422 | [5 empty] | .csv | [5 empty] | File Name | CPWD_21E103415_111422_083000 |  |  |  |  | .bin
[7 empty] | Datasonde and Probe Identification Numbers | [12 empty] | Calibration Standards
|  | Sonde Code |  |  | Serial Number |  |  | Serial Number |  | Model Number | [5 empty] | Standard | Lot No. |  |  | Received | Opened | Exp. Date
| Datasonde | 2 |  |  | 21E103415 |  | pH | 21G105934 |  | 577602 |  |  |  |  | SpCond (mS/cm) | 20 | 4203H74 |  |  |  | 4/11/2022 | 3/2024
| Vented | N |  |  | Model |  | ODO | 21G100609 |  | 599100-01 |  |  |  |  | SpCond (mS/cm) | 50 | 2908A58 |  |  |  |  | 7/2021
| Nickname | WD2 |  |  | EXO2 |  | Turb | 21G100849 |  | 599101-01 |  |  |  |  | pH | 4
| Preserve | CPAP |  |  |  |  | Cond | 21G101300 |  | 599827 |  |  |  |  | pH | 7 | 21M2S |  |  |  | 7/13/2022 | 12/8/2023
| Station | CPWD |  |  |  |  | Chl | [7 empty] | pH | 10 | 22A1T |  |  |  | 8/2/2022 | 1/3/2024
[7 empty] | Wiper | 21H105436 |  | 599090-01 |  |  |  |  | Turb (FNU) | 124 | 22D22130237 |  |  |  |  | 4/2023
|  |  |  | Wiper Replaced | Y |  |  |  | Batteries Replaced | Y | [5 empty] | Technician(s) | Jon Brucker
|  |  |  | Wiper Parked in Garage | Y |  |  |  | Date of Calibration | 2022-11-09 | [5 empty] | Date of Post-Calibration | 2022-12-08
| Pre-deployment Comments/ Failed-calibration values: | BP= 30.16= 766.04 on 11/09/22
| Pre-Deployment (CAL & ICV) | [12 empty] | Post-Deployment (CCV) | [5 empty] | Programming
|  | Standards |  |  | Before Cal |  |  | Calibrated |  | Specs |  | P/ F | Time |  | Post value |  | P/ F | Time |  | Interval |  | 15
| Temp | 22.6 | °C (Therm) |  | 21.98 | °C (DL) |  |  |  | ±0.2(w) +0.1°C |  | F | 12:55 |  | 20.55 | °C (Therm) | P | 10:58 |  | Duration |  | 365
| SpCond in air |  |  |  | 0.001 |  |  |  |  | ≤ 0.002 mS/cm |  | P |  |  | 20.408 | °C (DL) |  |  |  | Free memory % |  | 100
| SpCond | 50 | mS/cm |  | 49.051 | mS/cm |  | 49.999 | mS/cm | 50 ± 0.25 (n) |  |  | 13:02 | ✔ | 48.346 | mS/cm | P | 10:51 |  | Memory (days) |  | 24342
[6 empty] | Cell Constant |  | 0.47 |  | 0.419-0.519 (w) |  | P | [7 empty] | Start time |  | 8:30
| SpCond 20 (ICV) | 20 | mS/cm |  |  | ✔ |  | 20.574 | mS/cm | 20 ± 0.2 (w) |  | F | 13:08 | [6 empty] | Battery % |  | 95.4
| pH 7 | 7 |  |  | 7.08 |  |  | 7.02 |  | ± 0.1 |  |  | 13:11 | ✔ | 7.07 |  | P | 10:52 |  | Set clock |  | Y
| pH 10 | 10 | [5 empty] | 10.05 |  | ± 0.1 |  |  | 13:14 | ✔ | 10.06 |  | P | 10:54 |  | End time |  | 15:30
[5 empty] | pH 7 |  |  | -36.2 | mV | 0 ±50 mV |  | P |  |  | -39 | mV | P |  |  |  | Other/notes
[5 empty] | pH 10 |  |  | -212.7 | mV | -180 ±50 mV |  | P |  |  | -213.1 | mV | P
[5 empty] | pH 4 |  |  |  | mV | +180 ±50 mV
[5 empty] | pH Slope |  |  | 176.5 |  | > 155 mV |  | P |  |  | 174.1 |  | P
| pH 4 or 10 (ICV) | 10 |  |  |  | ✔ |  | 10.01 |  | ± 0.1 |  | P | 13:18
| BP at Depth Cal |  |  |  | 766.04 | mmHg | [8 empty] | 755.25 | mmHg
| Depth | 0.082 | Offset |  | -0.064 | m |  | 0.082 | m | ±0.004 m |  | F | 13:21 |  | 0.125 | m | P | 10:41
| Turbidity | 0 | FNU |  | 0.19 |  |  | 0 | FNU | 0.00 ±0.3 |  |  | 13:26 | ✔ | 1.56 | FNU | F | 10:58 |  |  | General Maintenance
| Turbidity | 124 | FNU |  | 126.13 | FNU |  | 124 | FNU | 124 ±2.48 |  |  | 13:28 | ✔ | 122.66 | FNU | F | 11:00
| Turbidity 124 (ICV) | 124 | FNU |  |  |  | ✔ | 124.11 | FNU | 124 ±2.48 |  | P | 13:29
| BP at ODO Cal |  |  |  | 765.81 | mmHg | [8 empty] | 753 | mmHg
| Optical DO % |  |  |  | 101.1 | % |  | 100.9 | % | ± 1% |  | P | 8:24 |  | 100.8 | % | P | 15:40
[6 empty] | DO gain |  | 1.03 | mg/L (table) | 0.87-1.25 |  | P |  |  | 100.3 | %
| Optical DO mg/L (ICV) | 9.63 | mg/L (DL) |  | 17.459 | °C |  | 9.665 |  | ± 0.1 mg/L |  | P | 8:26 |  | 9.22 | mg/L (DL)
| Battery Voltage | [6 empty] | 5.84 | V | ~6V (EXO 2) |  | P |  |  | 19.364 | °C | P | 15:41
[6 empty] | Optional Parameters | [8 empty] | 5.59 | V | P
| Chlorophyll | 0 | RFU |  |  | RFU |  |  | RFU | [6 empty] | RFU
| Chlorophyll |  | RFU |  |  | RFU |  |  | RFU | [6 empty] | RFU
| Rhodamine WT Temp |  |  |  |  | °C |  |  | Linearity: | R2 ≥ 0.999 | [5 empty] | °C
| Chlorophyll | 0 | µg/L |  |  | µg/L |  |  | µg/L | [6 empty] | µg/L |  |  |  |  | Post-Deployment Notes
| Chlorophyll |  | µg/L |  |  | µg/L |  |  | µg/L | [6 empty] | µg/L |  |  | Wiper was off upon retrieval. Sonde only took one sample reading entire month when it was turned on (11/14/22 at 8:30am). Test deploy was done 12/09/22-12/12/22, sonde sampled as usual with no issues.
| Rhodamine WT Temp |  |  |  |  | °C |  |  | Linearity: | R2 ≥ 0.999 | [5 empty] | °C
| BGA | 0 | RFU |  |  | RFU |  |  | RFU | [6 empty] | RFU
| BGA |  | RFU |  |  | RFU |  |  | RFU | [6 empty] | RFU
| Rhodamine WT Temp |  |  |  |  | °C |  |  | Linearity: | R2 ≥ 0.999 | [5 empty] | °C
Field Log
Fouling Presence | [9 empty] | Deployment |  |  | Retrieval |  |  |  | Field Notes:
A=algae, AM=amphipods, B=barnacles, BR=bryozoans, C=crabs, E=eggs, F=fish, FA=filamentous algae, G=gastropod, H=hydroids, I=isopod, MD=mud, S=sponges, SI=silt, SL=shell, SP=shrimp, T=tunicates, W=worm, O=other | [8 empty] | Date deploy/retrieval | 2022-11-14 |  |  | 2022-12-05 |  |  | Deployment:
[9 empty] | Time deploy/retrieval | 15:40 |  |  | 10:42 |  |  | Turbidity: 14.1
[9 empty] | First/last sample time | 15:45 |  |  | 10:30
| H= heavy, M= moderate, L= light | [7 empty] | Technician initials | AL |  |  | AL
Mount: B-L
[9 empty] | Depth (m) | 2.2 |  |  | 1.3 |  | m
Sonde Body: B-L | [8 empty] | Temp (°C) | 16.5 |  |  | 15.4 |  | °C
[9 empty] | DO % | 117.3 |  |  | 99.2 |  | %
Field guard: F-L, B-L | [8 empty] | DO mg/L | 9.38 |  |  | 8.5 |  | mg/L
All Sesnors: | [8 empty] | SpCond (mS/cm) | 50361 |  |  | 39673 |  | mS/cm | Retrieval:
C/T: B-L | [8 empty] | Salinity (psu) | 33.05 |  |  | 25.43 |  | psu | Turbidity: 15.4
pH: B-L | [8 empty] | pH | 8.11 |  |  | 7.93
DO: B-L | [11 empty] | Optional Samples
Turb: B-L | [8 empty] | pHmV |  | mV |  |  |  | mV
Wiper: B-L | [8 empty] | Conductivity |  | mS/cm |  |  |  | mS/cm
TAL-PE:
Other/notes:

## CPWD_120522
Aquatic Preserve Continuous Water Quality Monitoring Calibration Log
|  | File Name | CPWD_120522 | [5 empty] | .csv | [5 empty] | File Name | CPWD12052221E103419_120522_090000 |  |  |  | .bin
[7 empty] | Datasonde and Probe Identification Numbers | [11 empty] | Calibration Standards
|  | Sonde Code |  |  | Serial Number |  |  | Serial Number |  | Model Number | [5 empty] | Standard | Lot No. |  | Received | Opened | Exp. Date
| Datasonde | 2 |  |  | 21E103415 |  | pH | 21G105934 |  | 577602 |  |  |  |  | SpCond (mS/cm) | 20 | 4203H74 |  |  | 4/11/2022 | 3/2024
| Vented | N |  |  | Model |  | ODO | 21G100609 |  | 599100-01 |  |  |  |  | SpCond (mS/cm) | 50 | 2908A58 |  |  |  | 7/2021
| Nickname | WD2 |  |  | EXO2 |  | Turb | 21G100849 |  | 599101-01 |  |  |  |  | pH | 4
| Preserve | CPAP |  |  |  |  | Cond | 21G101300 |  | 599827 |  |  |  |  | pH | 7 | 21M2S |  |  | 7/13/2022 | 12/8/2023
| Station | CPWD |  |  |  |  | Chl | [7 empty] | pH | 10 | 22A1T |  |  | 8/2/2022 | 1/3/2024
[7 empty] | Wiper | 21H105436 |  | 599090-01 |  |  |  |  | Turb (FNU) | 124 | 22D22130237 |  |  |  | 4/2023
|  |  |  | Wiper Replaced | Y |  |  |  | Batteries Replaced | N | [5 empty] | Technician(s) | Jon Brucker
|  |  |  | Wiper Parked in Garage | Y |  |  |  | Date of Calibration | 2022-12-01 | [5 empty] | Date of Post-Calibration
| Pre-deployment Comments/ Failed-calibration values: | BP= 30.16= 766.04 on 11/09/22
| Pre-Deployment (CAL & ICV) | [12 empty] | Post-Deployment (CCV) |  |  |  |  | Programming
|  | Standards |  |  | Before Cal |  |  | Calibrated |  | Specs |  | P/ F | Time |  | Post value |  | P/ F | Time | Interval |  | 15
| Temp | 19.048 | °C (Therm) |  | 19.048 | °C (DL) |  |  |  | ±0.2(w) +0.1°C |  | F | 13:58 |  |  | °C (Therm) |  |  | Duration |  | 365
| SpCond in air |  |  |  | 0.4 |  |  |  |  | ≤ 0.002 mS/cm |  | F |  |  |  | °C (DL) |  |  | Free memory % |  | 98%
| SpCond | 50 | mS/cm |  | 49.888 | mS/cm |  | 49.999 | mS/cm | 50 ± 0.25 (n) |  |  | 14:02 | ✔ |  | mS/cm |  |  | Memory (days) |  | 24309.18
[6 empty] | Cell Constant |  | 0.47 |  | 0.419-0.519 (w) |  | P | [6 empty] | Start time |  | 9:00
| SpCond 20 (ICV) | 20 | mS/cm |  |  | ✔ |  |  | mS/cm | 20 ± 0.2 (w) | [8 empty] | Battery % |  | 86.4
| pH 7 | 7 |  |  | 7.1 |  |  | 7.03 |  | ± 0.1 |  |  | 14:06 | ✔ |  |  |  |  | Set clock |  | Y
| pH 10 | 10 |  |  | 10.2 |  |  | 10.7 |  | ± 0.1 |  |  | 14:08 | ✔ |  |  |  |  | End time
[5 empty] | pH 7 |  |  | -36.8 | mV | 0 ±50 mV |  | P |  |  |  | mV |  |  |  | Other/notes
[5 empty] | pH 10 |  |  | -204.6 | mV | -180 ±50 mV |  | P |  |  |  | mV
[5 empty] | pH 4 |  |  |  | mV | +180 ±50 mV
[5 empty] | pH Slope |  |  | 167.8 |  | > 155 mV |  | P
| pH 4 or 10 (ICV) | 10 |  |  |  | ✔ |  | 10.07 |  | ± 0.1 |  | P | 14:09
| BP at Depth Cal |  |  |  | 771.14 | mmHg | [9 empty] | mmHg
| Depth |  | Offset |  | 0.196 | m |  | 0.15 | m | ±0.004 m |  | P | 14:14 |  |  | m
| Turbidity | 0 | FNU |  | -0.18 |  |  | 0 | FNU | 0.00 ±0.3 |  |  | 14:17 | ✔ |  | FNU |  |  |  | General Maintenance
| Turbidity | 124 | FNU |  | 113.95 | FNU |  | 124.01 | FNU | 124 ±2.48 |  |  | 14:19 | ✔ |  | FNU
| Turbidity 124 (ICV) | 124 | FNU |  |  |  | ✔ | 124.15 | FNU | 124 ±2.48 |  | P | 14:20
| BP at ODO Cal |  |  |  | 753 | mmHg | [9 empty] | mmHg
| Optical DO % |  |  |  | 102.6 | % |  | 99.2 | % | ± 1% |  | P | 8:19 |  |  | %
[6 empty] | DO gain |  | 1.03 | mg/L (table) | 0.87-1.25 |  | P |  |  |  | %
| Optical DO mg/L (ICV) |  | mg/L (DL) |  | 18.727 | °C |  | 9.276 |  | ± 0.1 mg/L |  | P | 8:23 |  |  | mg/L (DL)
| Battery Voltage | [6 empty] | 5.49 | V | ~6V (EXO 2) |  | P |  |  |  | °C
[6 empty] | Optional Parameters | [9 empty] | V
| Chlorophyll | 0 | RFU |  |  | RFU |  |  | RFU | [6 empty] | RFU
| Chlorophyll |  | RFU |  |  | RFU |  |  | RFU | [6 empty] | RFU
| Rhodamine WT Temp |  |  |  |  | °C |  |  | Linearity: | R2 ≥ 0.999 | [5 empty] | °C
| Chlorophyll | 0 | µg/L |  |  | µg/L |  |  | µg/L | [6 empty] | µg/L |  |  |  | Post-Deployment Notes
| Chlorophyll |  | µg/L |  |  | µg/L |  |  | µg/L | [6 empty] | µg/L
| Rhodamine WT Temp |  |  |  |  | °C |  |  | Linearity: | R2 ≥ 0.999 | [5 empty] | °C
| BGA | 0 | RFU |  |  | RFU |  |  | RFU | [6 empty] | RFU
| BGA |  | RFU |  |  | RFU |  |  | RFU | [6 empty] | RFU
| Rhodamine WT Temp |  |  |  |  | °C |  |  | Linearity: | R2 ≥ 0.999 | [5 empty] | °C
Field Log
Fouling Presence | [9 empty] | Deployment |  |  | Retrieval |  |  |  | Field Notes:
A=algae, AM=amphipods, B=barnacles, BR=bryozoans, C=crabs, E=eggs, F=fish, FA=filamentous algae, G=gastropod, H=hydroids, I=isopod, MD=mud, S=sponges, SI=silt, SL=shell, SP=shrimp, T=tunicates, W=worm, O=other | [8 empty] | Date deploy/retrieval | 2022-12-05 | [5 empty] | Deployment:
[9 empty] | Time deploy/retrieval | 10:44 | [5 empty] | Turbidity: 15.4
[9 empty] | First/last sample time | 10:45
| H= heavy, M= moderate, L= light | [7 empty] | Technician initials | AL
Mount:
[9 empty] | Depth (m) | 1.3 |  |  |  |  | m
Sonde Body: | [8 empty] | Temp (°C) | 15.4 |  |  |  |  | °C
[9 empty] | DO % | 99.2 |  |  |  |  | %
Field guard: | [8 empty] | DO mg/L | 8.5 |  |  |  |  | mg/L
All Sesnors: | [8 empty] | SpCond (mS/cm) | 39.673 |  |  |  |  | mS/cm | Retrieval:
C/T: | [8 empty] | Salinity (psu) | 25.43 |  |  |  |  | psu | Turbidity:
pH: | [8 empty] | pH | 7.93
DO: | [11 empty] | Optional Samples
Turb: | [8 empty] | pHmV |  | mV |  |  |  | mV
Wiper: | [8 empty] | Conductivity |  | mS/cm |  |  |  | mS/cm
TAL-PE:
Other/notes: