## Data
Site | Date | Water | Secchi | Depth | Water | DO avg. | pH | Salinity | Total Nitrogen | TKN value | TKN | NOX value | NOX | Total Phos | TP | Chla | ChlA | Fecal | Fecal | Turbidity | Turbidity | Lab | Lab Color | Comments
|  | Temp C | m | m | Temp C | mg/L |  | ppt | Value (mg/L) | (mg/L) | Qualifier | mg/L | Qualifier | Value (mg/L) | Qualifier | Value (µg/L) | Qualifier | Value CFU/100ml | Qualifier | NTU | Qualifier | Color | Qualifier
EBV004 | 1998-03-02 | 20 | 0.8 | 1.1 | 20 | 6 | 8.2 | 29.2 | [15 empty] | Only 2 boats launched - beautiful!
EBV005 | 1998-03-02 | 18 | 0.6 | 0.8 | 18 | 7 | 8 | 21.3 | [15 empty] | 2 dolphins swam separately north past dock and met. Foam 2 to 3 ft. wide at shore around mangroves - 1 inch thick. Lost top of 0299 glass container. Lost color test, wheel cover
EBV004 | 1998-04-06 | 21 | 0.9 | 1.4 | 21 | 4.7 | 8.2 | 30.8 | [15 empty] | 2 boats launched, fresh air.
EBV005 | 1998-04-06 | 21.5 | 99 | 0.5 | 21.5 | 4.8 | 8 | 21.4
EBV004 | 1998-05-04 | 25 | 1 | 2 | 25 | 4.8 | 8.6 | 32.5 | [15 empty] | Pavement was wet, noted some puddles, may be left over from Friday's rain?
EBV005 | 1998-05-04 | 25 | 99 | 0.8 | 25 | 4.6 | 8.2 | 29.6 | [15 empty] | Water color greener than in the past, but green brown.
EBV004 | 1998-06-01 | 28 | 1.2 | 1.4 | 28 | 5 | 8.2 | 33.9 | [15 empty] | Noted a lot of fish jumping and no-see-ums eating me: weather is mostly sunny.
EBV005 | 1998-06-01 | 28.5 | 99 | 1.1 | 28.5 |  | 8.1 | 31.3
EBV004 | 1998-07-06 | 30 | 1 | 1.2 | 30 | 3.2 | 8.4 | 33 | [15 empty] | Another beautiful day, abundant amount of bait fish (pin fish?), before sunrise several fish were jumping out of the water.
EBV005 | 1998-07-06 | 30 | 99 | 0.8 | 30 | 2.1 | 8.2 | 33.3 | [15 empty] | Accidentally rinsed nutrient sample bottle so acid washed out, duplicate sample taken, nutrient bottle in duplicate OK for acid preservative.
EBV001 | 1998-08-03 | 29 | 1.5 | 3.7 | 29 | 5.8 | 8.6 | 33.9 | 0.8 | 0.79 |  | 0.01 | K | 0.05 |  | 6.1 |  | 4 | K |  |  |  |  | Turbitity = 4.59, blank sample taken.
EBV004 | 1998-08-03 | 29.5 | 1.2 | 1.4 | 29.5 | 1.2 | 8.2 | 34.5 | 0.97 | 0.96 |  | 0.01 | K | 0.05 |  | 8.54 |  | 4 | B |  |  |  |  | Small amount of foam on beach, noted lower than usual DO reading, took much longer than usual to mix DO samples and still could not get all the brown particles to disappear completely. Blank sample taken.
EBV004 | 1998-08-03 | 29.5 | 1.2 | 1.4 | 29.5 | 1.2 | 8.2 | 34.5 | 0.37 | 0.34 |  | 0.03 |  | 0.03 |  | 1 | U | 4 | K |  |  |  |  | Small amount of foam on beach, noted lower than usual DO reading, took much longer than usual to mix DO samples and still could not get all the brown particles to disappear completely. Blank sample taken.
EBV005 | 1998-08-03 | 31 | 0.9 | 1 | 31 | 4.3 | 8.4 | 32.1 | 0.95 | 0.93 |  | 0.01 |  | 0.07 |  | 5.46 |  | 8 | B |  |  |  |  | Darker color of water may be due to higher tide found today, ususally see bottom. Would a field rinse of bucket and equipment with distilled water hurt anything? Duplicate sample taken.
EBV005 | 1998-08-03 | 31 | 0.9 | 1 | 31 | 4.3 | 8.4 | 32.1 | 0.96 | 0.95 |  | 0.01 | K | 0.07 |  | 5.16 |  | 4 | K |  |  |  |  | Darker color of water may be due to higher tide found today, ususally see bottom. Would a field rinse of bucket and equipment with distilled water hurt anything? Duplicate sample taken.
EBV001 | 1998-09-08 | 30 | 0.6 | 4 | 30 | 4.2 | 8.2 | 31.7 | 1.61 | 1.6 |  | 0.01 | K | 0.08 |  |  | O | 8 | B
EBV003 | 1998-09-08 | 28 | 99 | 0.6 | 28 | 2.4 | 8 | 31.3 | 1.01 | 1 |  | 0.01 | K | 0.05 |  |  | O | 40 | B |  |  |  |  | Mullet boat working north end of bay.
EBV004 | 1998-09-08 | 29 | 1 | 1.3 | 29 | 4.4 | 8.2 | 33.8 | 0.89 | 0.88 |  | 0.01 | K | 0.04 |  |  | O | 4 | K |  |  |  |  | Collected water sample in fourth bottle (turbidity?).
EBV005 | 1998-09-08 | 28.5 | 99 | 0.9 | 28.5 | 3.6 | 8.2 | 32.2 | 0.89 | 0.88 |  | 0.01 | K | 0.05 |  |  | O | 12 | B
EBV004 | 1998-10-05 | 28 | 99 | 0.9 | 28 | 4.4 | 8.4 | 28.5 | 0.94 | 0.93 | Q | 0.01 | K | 0.04 | Q | 11 |  | 16 | B |  |  |  |  | Six boats launched, duplicate water sample taken.
EBV004 | 1998-10-05 | 28 | 99 | 0.9 | 28 | 4.4 | 8.4 | 28.5 | 0.97 |  |  |  |  | 0.04 |  | 11 |  | 16 | [5 empty] | Six boats launched, duplicate water sample taken.
EBV005 | 1998-10-05 | 27 | 99 | 0.5 | 27 | 3.3 | 8 | 20.3 | 1.17 | 1.16 | Q | 0.01 | K | 0.04 | Q | 13.2 |  | 8 | B |  |  |  |  | Water has reached into the mangroves, the farthest I've seen, flooded 50 yards back even at low tide.
EBV005 | 1998-10-05 | 27 | 99 | 0.5 | 27 | 3.3 | 8 | 20.3 | 1.17 |  |  |  |  | 0.04 |  | 13.2 |  | 8 | [5 empty] | Water has reached into the mangroves, the farthest I've seen, flooded 50 yards back even at low tide.
EBV004 | 1998-11-02 | 25 | 99 | 1 | 25 | 5.5 | 8.6 | 33.7 | 1.07 | 1.06 |  | 0.01 | K | 0.08 |  | 10.5 |  | 32 | B |  |  |  |  | Early morning fog, fish & birds feeding, 4 boats launched, turbidity = 9.7
EBV005 | 1998-11-02 | 25 | 99 | 0.6 | 25 | 4.5 | 8.4 | 35.2 | 1.28 | 1.27 |  | 0.01 | K | 0.1 |  | 7.69 |  | 116 | [5 empty] | Turbidity = 8.6
EBV004 | 1998-12-07 | 23.5 | 99 | 1.1 | 23.5 | 6.7 | 8.4 | 33.2 | 0.85 | 0.84 |  | 0.01 | K | 0.1 |  | 6.59 |  | 24 | B | 8.3 |  | 15 |  | One dolphin, several fish jumping, duplicate sample collected, turbidity = 8.3, color = 15
EBV004 | 1998-12-07 | 23.5 | 99 | 1.1 | 23.5 | 6.7 | 8.4 | 33.2 | 0.81 | 0.8 |  | 0.01 | K | 0.09 |  | 15.2 |  | 18 | B | 7.6 |  | 15 |  | One dolphin, several fish jumping, duplicate sample collected, turbidity = 8.3, color = 15
EBV005 | 1998-12-07 | 24 | 99 | 0.6 | 24 | 2.9 | 8 | 31.7 | 1.2 | 1.19 |  | 0.01 | K |  |  | 4.49 |  | 44 |  | 6.1 |  | 15 |  | Turbidity = 6.1, color = 15
EBV004 | 1999-01-04 | 18 | 99 | 0.8 | 18 | 5.5 | 8 | 32.6 | 0.85 | 0.84 |  | 0.01 | K | 0.09 |  | 3.92 |  | 26 | BQ | 8.6 |  | 15 |  | Good ConditionsCold weather didn't stop 3 boaters from launching
EBV004 | 1999-01-04 | 18 | 99 | 0.8 | 18 | 5.5 | 8 | 32.6 | 0.11 | 0.1 | K | 0.01 | K | 0.01 | K | 1 | U | 2 | KQ | 0.1 | K | 5 | K | Good ConditionsCold weather didn't stop 3 boaters from launching
EBV005 | 1999-01-04 | 19.5 | 99 | 0.6 | 19.5 | 6.5 | 8 | 30 | 0.98 | 0.97 |  | 0.01 | K | 0.16 |  | 10.9 |  | 54 | Q | 19.3 |  | 30 |  | Good ConditionsDid 3rd DO sample after 1 hr w/old sodium thiosulfate=6.0
EBV005 | 1999-01-04 | 19.5 | 99 | 0.6 | 19.5 | 6.5 | 8 | 30 | 1.05 | 1.04 |  | 0.01 | K | 0.18 |  | 14 |  | 46 | Q | 7.5 |  | 30 |  | Good ConditionsDid 3rd DO sample after 1 hr w/old sodium thiosulfate=6.0
EBV003 | 1999-02-01 | 21 | 99 | 0.6 | 21 | 4.8 | 7.8 | 27.4 | 0.87 | 0.86 |  | 0.01 | K | 0.11 |  | 5.69 |  |  |  | 5.7 |  | 40
EBV003 | 1999-02-01 | 21 | 99 | 0.6 | 21 | 4.8 | 7.8 | 27.4 | 0.82 | 0.81 |  | 0.01 | K | 0.16 |  | 5.85 |  |  |  | 6.3 |  | 35
EBV004 | 1999-02-01 | 21 | 99 | 0.8 | 21 | 5.6 | 8.2 | 33.8 | 0.87 | 0.86 |  | 0.01 | K | 0.17 |  | 4.97 |  | 2 | K | 8.6 |  | 15 |  | Good Conditions; 6 boats launched
EBV005 | 1999-02-01 | 21 | 99 | 0.4 | 21 | 3.6 | 8 | 33.8 | 1.01 | 1 |  | 0.01 | K | 0.25 |  | 31 |  | 74 |  | 13.1 |  | 20
EBV005 | 1999-02-01 | 21 | 99 | 0.4 | 21 | 3.6 | 8 | 33.8 | 1.01 | 1 |  | 0.01 | K | 0.22 |  | 29.6 |  |  |  | 13.2 |  | 20
EBV001 | 1999-03-01 | 19 | 0.8 | 3.8 | 19 | 6.5 | 8.4 | 34.6 | 0.8 | 0.79 | Q | 0.01 | K | 0.09 | Q | 1.9 |  | 8 | B | 7.3 |  | 10 |  | Floating leaves
EBV004 | 1999-03-01 | 19 | 99 | 0.8 | 19 | 5.2 | 8.2 | 33.2 | 0.75 | 0.74 | Q | 0.01 | K | 0.08 | Q | 4.41 |  | 12 | BQ | 7.9 |  | 15 |  | Good conditions; 5 boats launched; a few birds: ibis,little blue heron,brown pelicans
EBV004 | 1999-03-01 | 19 | 99 | 0.8 | 19 | 5.2 | 8.2 | 33.2 | 0.68 | 0.67 |  | 0.01 | K | 0.08 | Q | 4.44 |  | 10 | BQ | 7.7 |  | 15 |  | Good conditions; 5 boats launched; a few birds: ibis,little blue heron,brown pelicans
EBV005 | 1999-03-01 | 18 | 99 | 0.4 | 18 | 5.1 | 7.8 | 33.2 | 1.45 | 1.44 | Q | 0.01 | K | 0.25 | Q | 10.6 |  | 44 | BQ | 52 |  | 35 |  | Beautiful!
EBV001 | 1999-04-05 | 26 | 1.2 | 4.2 | 26 | 6 | 8.4 | 36.4 | 0.86 | 0.85 |  | 0.01 | K | 0.07 |  | 3.79 |  | 10 | B | 7.7 |  | 15
EBV001 | 1999-04-05 | 26 | 1.2 | 4.2 | 26 | 6 | 8.4 | 36.4 | 0.86 | 0.85 |  | 0.01 | K | 0.07 |  | 2.9 |  | 12 | B | 7.5 |  | 10
EBV004 | 1999-04-05 | 25 | 1 | 1.3 | 25 | 5.6 | 8.2 | 35.1 | 0.88 | 0.87 |  | 0.01 | K | 0.06 |  | 7.01 |  | 2 | KQ | 8.2 |  | 15 |  | very good conditions; several pelicans feeding; schools of pinfish; ibis on shore; collected blank sample
EBV004 | 1999-04-05 | 25 | 1 | 1.3 | 25 | 5.6 | 8.2 | 35.1 | 0.06 | 0.05 | K | 0.01 | K | 0.01 | K | 1 | U | 2 | KQ | 0.1 |  | 5 | K | very good conditions; several pelicans feeding; schools of pinfish; ibis on shore; collected blank sample
EBV005 | 1999-04-05 | 25 | 99 | 0.8 | 25 | 4.4 | 8.1 | 33.8 | 1.1 | 1.1 |  | 0.01 |  | 0.09 |  | 5.09 |  | 2 | K | 7 |  | 20 |  | water greener than usual;
EBV003 | 1999-05-03 | 21.5 | 99 | 0.6 | 21.5 | 4.9 | 8.2 | 36.9 | 0.82 | 0.81 |  | 0.01 | K | 0.06 |  | 2.7 |  | 6 | B | 5.2 |  | 20
EBV004 | 1999-05-03 | 22 | 99 | 0.9 | 22 | 5.8 | 8.4 | 35.8 | 0.8 | 0.79 |  | 0.01 | K | 0.06 |  | 4.7 |  | 2 | K | 6.7 |  | 15
EBV004 | 1999-05-03 | 22 | 99 | 0.9 | 22 | 5.8 | 8.4 | 35.8 | 0.218 | 0.18 |  | 0.038 |  | 0.01 |  | 1 | U | 2 | K | 0.7 |  | 5 | K
EBV005 | 1999-05-03 | 21 | 99 | 0.8 | 21 | 3.8 | 8.2 | 36.2 | 0.89 | 0.88 |  | 0.01 | K | 0.06 |  | 3.9 |  | 4 | B | 7.6 |  | 25
EBV001 | 1999-06-07 | 28 | 1.2 | 4.1 | 28 | 5.1 | 8.6 | 36.7 | 0.77 | 0.76 |  | 0.01 | KQ | 0.09 |  | 6.59 |  | 8 | BQ | 7.8 |  | 25
EBV001 | 1999-06-07 | 28 | 1.2 | 4.1 | 28 | 5.1 | 8.6 | 36.7 | 0.9 | 0.89 |  | 0.01 | KQ | 0.08 |  | 7.96 |  | 4 | BQ | 7 |  | 25
EBV004 | 1999-06-07 | 27 | 1 | 1.5 | 27 | 4.1 | 8.2 | 35.9 | 0.97 | 0.96 |  | 0.01 | KQ | 0.09 |  | 9.81 |  | 4 |  | 8.1 |  | 25 |  | Good Conditions, Blank sample also, two boats launched, mosquitos had me for breakfast
EBV004 | 1999-06-07 | 27 | 1 | 1.5 | 27 | 4.1 | 8.2 | 35.9 | 2.81 | 0.05 | K | 2.76 | Q | 0.04 |  | 1 | U | 4 | KQ | 0.2 |  | 5 | K | Good Conditions, Blank sample also, two boats launched, mosquitos had me for breakfast
EBV005 | 1999-06-07 | 27 | 99 | 0.9 | 27 | 2.7 | 8.2 | 37.2 | 0.88 | 0.87 |  | 0.01 | KQ | 0.09 |  | 3.79 |  | 360 |  | 8.6 |  | 30
EBV001 | 1999-07-06 | 28 | 0.8 | 4.4 | 28 | 5.5 | 8.4 | 24.7 |  | 1.1 |  | 0.01 | K |  |  | 1 | U | 16 | B | 4.6 |  | 65 |  | nice day
EBV001 | 1999-07-06 | 28 | 0.8 | 4.4 | 28 | 5.5 | 8.4 | 24.7 | 1.11 | 1.1 |  | 0.01 | K | 0.13 |  | 17.6 |  | 12 | B | 5 |  | 65 |  | nice day
EBV004 | 1999-07-06 | 27 | 1.1 | 1.5 | 27 | 5 | 8.6 | 21.4 | 0.98 | 0.97 |  | 0.01 | K | 0.09 |  | 6.82 |  | 4 | KQ | 4.3 |  | 70 |  | boat ramp parking lot still holing rain from Sunday
EBV005 | 1999-07-06 | 28 | 1 | 1.1 | 28 | 3.8 | 7.8 | 9.6 | 1.32 | 1.3 |  | 0.02 | I | 0.12 |  | 5.93 |  | 108 |  | 3.6 |  | 130 |  | no mirror for water kit
EBV004 | 1999-08-02 | 30.5 | 1.3 | 1.7 | 30.5 | 3.4 | 8.2 | 33.4 | 1.01 | 1 | J | 0.01 | K | 0.07 |  | 6.59 |  | 16 | BQ | 4.2 |  | 30 |  | Some film & algae, no seeums are wicked, several birds feeding, 2 boats launched
EBV004 | 1999-08-02 | 30.5 | 1.3 | 1.7 | 30.5 | 3.4 | 8.2 | 33.4 | 0.14 | 0.1 | J | 0.04 |  | 0.01 | K | 1 | U | 4 | KQ | 0.1 |  | 5 | K | Some film & algae, no seeums are wicked, several birds feeding, 2 boats launched
EBV005 | 1999-08-02 | 29 | 0.9 | 1 | 29 | 3.9 | 8 | 19.6 | 1.21 | 1.2 | J | 0.01 | K | 0.05 |  | 2.86 |  | 8 | BQ | 2.4 |  | 60
EBV005 | 1999-08-02 | 29 | 0.9 | 1 | 29 | 3.9 | 8 | 19.6 | 1.41 | 1.4 | J | 0.01 | K | 0.06 |  | 3.47 |  | 12 | BQ | 2.6 |  | 60
EBV001 | 1999-09-07 | 29.5 | 1.2 | 5.4 | 29.5 | 3.3 | 8.2 | 33.4 | 0.86 | 0.85 | Q | 0.01 | K | 0.07 | Q | 7.8 |  | 44 | BJ | 5.2 | J | 30 | J
EBV001 | 1999-09-07 | 29.5 | 1.2 | 5.4 | 29.5 | 3.3 | 8.2 | 33.4 | 0.93 | 0.92 | Q | 0.01 | K | 0.09 | Q | 5.81 |  | 36 | BJ | 6.1 | J
EBV004 | 1999-09-07 | 29 | 1 | 1.5 | 29 | 3.9 | 8.2 | 30 | 0.78 | 0.77 | Q | 0.01 | K | 0.08 | Q | 6.24 |  | 16 | JBQ | 4.2 | J | 30 | J | Beautiful morning; two boats launched; Ibis, heron, gulls, egret feeding
EBV005 | 1999-09-07 | 29 | 0.9 | 1 | 29 | 3.9 | 8.2 | 23.5 | 0.99 | 0.98 | Q | 0.01 | K | 0.07 | Q | 14.02 |  | 48 | JB | 3.6 | J | 55 | J | Rain = ?; dock wet but no rain guage; seven miles away no rain in gauge
EBV005 | 1999-09-07 | 29 | 0.9 | 1 | 29 | 3.9 | 8.2 | 23.5 | 0.13 | 0.1 | KQ | 0.03 |  | 0.02 | Q | 1 | U | 28 | BJ | 0.9 | J | 5 | KJ | Rain = ?; dock wet but no rain guage; seven miles away no rain in gauge
EBV001 | 1999-10-04 | 27.5 | 1.9 | 4.2 | 27.5 | 4.1 | 8.2 | 33.8 | 1.11 | 1.1 |  | 0.01 | K | 0.1 |  | 5.61 | J | 4 | KJ | 1 | J | 5 | J
EBV004 | 1999-10-04 | 27 | 1 | 2 | 27 | 4.5 | 8.4 | 28.1 | 0.77 | 0.76 |  | 0.01 | K | 0.06 |  | 8.52 | J | 12 | BJ | 6.3 | J | 30 | J | Foam
EBV004 | 1999-10-04 | 27 | 1 | 2 | 27 | 4.5 | 8.4 | 28.1 |  | 0.78 |  |  |  | 0.07 |  | 8.01 | J | 20 | BJ | 6.6 | J | 30 | J | Foam
EBV005 | 1999-10-04 | 26 | 0.9 | 1 | 26 | 5.1 | 7.8 | 13.2 | 0.82 | 0.81 |  | 0.01 |  | 0.06 |  | 2.4 | J | 240 | J | 3.6 | J | 70 | J
EBV004 | 1999-11-01 | 25 | 1.1 | 1.7 | 25 | 5.1 | 8.2 | 32.5 | 0.81 | 0.8 | J | 0.01 | K |  |  | 2.3 |  | 4 | J | 5.2 | J | 15 | J | Good conditions, 3 boats launched, only a couple of birds noted
EBV005 | 1999-11-01 | 25.5 | 99 | 1.1 | 25.5 | 5.2 | 8.3 | 29 | 0.83 | 0.82 | J | 0.01 | K |  |  | 3.9 |  | 4 | J | 4.4 | J | 3 | J
EBV005 | 1999-11-01 | 25.5 | 99 | 1.1 | 25.5 | 5.2 | 8.3 | 29 | 0.11 | 0.1 | K | 0.01 |  |  |  | 1 | U | 4 | K | 0.1 | K | 5 | KJ
EBV004 | 1999-12-06 | 19 | 99 | 1.4 | 19 | 6.4 | 8.6 | 33.4 | 0.8 | 0.79 |  | 0.01 | K | 0.06 |  | 3.2 | J | 28 | B | 4.9 | J | 10 | J | Had to change numbers on sample bottles
EBV005 | 1999-12-06 | 18 | 99 | 0.5 | 18 | 6.1 | 8 | 26.6 | 0.91 | 0.9 |  | 0.01 | K | 0.06 |  | 5.61 | J | 232 | JL | 3.1 | J | 20 | J | Herons, some fish movement, beautiful day
EBV004 | 2000-01-03 | 19 | 0.8 | 1.5 | 19 | 6 | 8.4 | 33.4 |  |  |  | 0.01 | K | 0.09 |  | 4.81 | J | 26 | BQ | 11.4 | J | 10 | J
EBV005 | 2000-01-03 | 20 | 99 | 0.3 | 20 | 5 | 8.2 | 35.8 |  |  |  | 0.01 | K | 0.07 |  | 5.61 | J | 18 | BQ | 6.7 | J | 10 | J | Dolphins after fish,very few birds,wind inc,water muddying up,incoming tide
EBV005 | 2000-01-03 | 20 | 99 | 0.3 | 20 | 5 | 8.2 | 35.8 |  |  |  | 0.01 | K | 0.07 |  | 4.01 | J | 8 | BQ | 6.4 | J | 15 | J | Dolphins after fish,very few birds,wind inc,water muddying up,incoming tide
EBV003 | 2000-02-07 | 16 | 99 | 0.6 | 16 | 6.9 |  | 32.6 | 1.51 | 1.5 |  | 0.01 | K | 0.06 |  | 1 | UJ | 2 | K | 2.8 |  | 15 |  | Cold!
EBV004 | 2000-02-07 | 15.5 | 99 | 1.1 | 15.5 | 7.5 | 8.4 | 33.8 | 1.11 | 1.1 |  | 0.01 | K | 0.07 |  | 1 | J | 20 | B | 6 |  | 10
EBV005 | 2000-02-07 | 15 | 99 | 0.4 | 15 | 7.2 | 8.4 | 34.5 | 0.85 | 0.84 |  | 0.01 | K | 0.08 |  | 2 | J | 26 | B | 8.9 |  | 10 |  | Raccoon, 10-12 water birds
EBV005 | 2000-02-07 | 15 | 99 | 0.4 | 15 | 7.2 | 8.4 | 34.5 | 1.61 | 1.6 |  | 0.01 | K | 0.07 | [9 empty] | Raccoon, 10-12 water birds
EBV006 | 2000-02-07 | 15 | 99 | 1.2 | 15 | 5.7 | 8.4 | 36 | 1.01 | 1 |  | 0.01 | K | 0.07 |  | 6.41 | J | 30 | B | 3.7 |  | 10 |  | Very low tide, site=Green marker #51
EBV004 | 2000-03-06 | 20 | 0.8 | 0.9 | 20 | 4.9 | 8.6 | 35.1 |  |  |  | 0.01 | K |  |  | 7.21 |  | 22 | B | 8.7 |  | 10 |  | Starting renovation of boat ramp today
EBV005 | 2000-03-06 | 21 | 0.3 | 0.4 | 21 | 6.1 | 8 | 32.1 |  |  |  | 0.01 | K |  |  | 4.01 |  | 16 | B | 3.9 |  | 10 |  | Shore birds, fish moving in water, sky clearing
EBV006 | 2000-03-06 | 20 | 0.7 | 1.2 | 20 | 5.2 | 8.2 | 34.7 |  |  |  | 0.01 | K |  |  | 10.41 |  | 2 | B | 11.9 |  | 15 |  | Very low tide, site=green marker #51, very white particles in water
EBV001 | 2000-04-03 | 25 | 0.8 | 4 | 25 | 5.1 | 8 | 36.4 | 0.67 | 0.66 | J | 0.01 | K | 0.09 |  | 4.01 |  | 18 | B | 5.9 |  | 15 |  | Wind & clouds increasing,flock of terns,duplicate sample collected
EBV001 | 2000-04-03 | 25 | 0.8 | 4 | 25 | 5.1 | 8 | 36.4 | 0.72 | 0.71 | J | 0.01 | K | 0.09 |  | 3.87 |  | 14 | B | 6 |  | 15 |  | Wind & clouds increasing,flock of terns,duplicate sample collected
EBV004 | 2000-04-03 | 23 | 99 | 0.4 | 23 | 4.4 | 8.4 | 36 | 0.67 | 0.66 | J | 0.01 | K | 0.09 |  | 6.01 |  | 2 | B | 12.6 |  | 5 |  | Dock at Lover's Key is being replaced,took sample 200 yds north at small bridge
EBV005 | 2000-04-03 | 23 | 99 | 0.3 | 23 | 4.1 | 8.2 | 25 | 1.41 | 1.4 | J | 0.01 | K | 0.09 |  | 3.87 |  | 58 |  | 10.1 |  | 10 |  | Dolphin,sheepshead,shore birds,boat w/mullet nets
EBV006 | 2000-04-03 | 23.5 | 0.7 | 1.3 | 23.5 | 5.3 | 8.2 | 36.4 | 0.77 | 0.76 | J | 0.01 | K | 0.09 |  | 6.41 |  | 2 | K | 17 |  | 10 |  | Bubbles of foam floating on surface
EBV001 | 2000-05-01 | 24.5 | 1.4 | 4.1 | 24.5 | 5.2 | 8.2 | 38.8 |  |  |  | 0.01 | K | 0.04 |  | 5.01 |  | 2 | KQ | 6 |  | 10 |  | A little debris,herons,pelicans,only 2 boats launched
EBV004 | 2000-05-01 | 20 | 99 | 0.2 | 20 | 5.7 | 8.6 | 36.4 |  |  |  | 0.01 | K | 0.07 |  | 5.92 |  | 2 | BQ | 24 |  | 10 |  | Sample taken at bridge at Little Carlos Pass like last month, little progress on rebuilding boat ramp
EBV005 | 2000-05-01 | 23 | 99 | 0.4 | 23 |  | 8.2 | 24.8 |  |  |  | 0.01 | K | 0.04 |  | 2.9 |  | 8 | KQ | 8.8 |  | 10 |  | Water birds, fish on water surface, osprey hunting
EBV006 | 2000-05-01 | 23 | 0.6 | 1.4 | 23 | 5.4 | 8.4 | 37.8 |  |  |  | 0.01 | K | 0.04 |  | 3.96 |  | 2 | KQ | 21 |  | 10 |  | Site sampled=green marker #51
EBV006 | 2000-05-01 | 23 | 0.6 | 1.4 | 23 | 5.4 | 8.4 | 37.8 |  |  |  | 0.01 | K | 0.05 |  | 4.01 |  | 2 | KQ | 24 |  | 10 |  | Site sampled=green marker #51
EBV004 | 2000-06-05 | 28 | 99 | 0.4 | 28 | 4.1 | 8.6 | 36.7 | 0.78 | 0.77 |  | 0.01 | K | 0.06 | J | 7.01 |  | 64 | QJ | 7.1 | J | 10 | J | 8-10 freshly filleted catfish remains near site; 3 dead horseshoe crabs; sample taken at Little Carlos Pass because boat ramp being worked on
EBV005 | 2000-06-05 | 28 | 99 | 0.9 | 28 | 2.3 | 8.2 | 28.2 | 1.01 | 1 |  | 0.01 | K | 0.17 | J | 2.88 |  | 2 | KJ | 6.3 | J | 10 | J | Fish moving; shore birds
EBV006 | 2000-06-05 | 27 | 0.7 | 2.1 | 27 | 5 | 8.6 | 37.6 | 0.54 | 0.53 |  | 0.01 | K | 0.16 | J | 7.01 |  | 2 | BQ | 12.7 | J | 10 | J | Site = Green Marker # 51; beautiful morning
EBV006 | 2000-06-05 | 27 | 0.7 | 2.1 | 27 | 5 | 8.6 | 37.6 |  |  |  | 0.03 |  |  |  | 1 | U | 2 | K | 0.1 | K | 5 | KJ | Site = Green Marker # 51; beautiful morning
EBV003 | 2000-07-05 | 27 | 1.1 | 1.2 | 27 | 4.1 | 8.2 | 35 | 0.47 | 0.46 |  | 0.01 | K | 0.05 |  | 6.24 |  | 8 | B | 6.6 |  | 15
EBV004 | 2000-07-05 | 27 | 99 | 1.1 | 27 | 3.9 | 8.4 | 35 | 0.37 | 0.36 |  | 0.01 | K | 0.04 |  | 6.28 |  | 4 | BQ | 6.6 |  | 10 |  | Took sample from orig site altho still not open to public; bldg crane & eqmt in water nearby
EBV004 | 2000-07-05 | 27 | 99 | 1.1 | 27 | 3.9 | 8.4 | 35 | 0.38 | 0.37 |  | 0.01 | K | 0.4 |  | 7.06 |  | 4 | KQ | 6 |  | 15 |  | Took sample from orig site altho still not open to public; bldg crane & eqmt in water nearby
EBV005 | 2000-07-05 | 28 | 99 | 1.1 | 28 | 3 | 8 | 35.5 | [5 empty] | 0.05 |  | 2.37 |  | 4 | BQ | 7.9 |  | 15 |  | Mullet, redfish, snook, sheelpshead; bad mirror for water color
EBV006 | 2000-07-05 | 26 | 1.1 | 1.9 | 26 | 4.9 | 8.6 | 36.3 |  | 0.65 |  |  |  | 0.05 |  | 4.65 |  | 4 | KQ | 6.7 |  | 15 |  | Clear morning, calm water when leaving--no more ripples
EBV004 | 2000-08-07 | 27 | 1.4 | 1.7 | 27 | 3.7 | 8.6 | 32.2 | [7 empty] | 2.4 |  | 28 | B | 4.8 |  | 25 |  | Small amount of foam near shore, bad mirror in water color kit
EBV004 | 2000-08-07 | 27 | 1.4 | 1.7 | 27 | 3.7 | 8.6 | 32.2 | [7 empty] | 1 | U | 2 | K | 0.1 | K | 5 | K | Small amount of foam near shore, bad mirror in water color kit
EBV005 | 2000-08-07 | 24 |  | 1.1 | 24 | 3.1 | 8.4 | 27.3 | [7 empty] | 6.41 |  | 120 | L | 7.3 |  | 25 |  | No birds, some fish, tide very high
EBV005 | 2000-08-07 | 24 |  | 1.1 | 24 | 3.1 | 8.4 | 27.3 | [7 empty] | 6.27 |  | 120 | L | 7.2 |  | 25 |  | No birds, some fish, tide very high
EBV006 | 2000-08-07 | 28 | 1.2 | 2.1 | 28 | 4.9 | 8.2 | 30 | [7 empty] | 8.88 |  | 34 | B | 7.3 |  | 25 |  | Beautiful sunrise!
EBV004 | 2000-09-05 | 28 | 1.4 | 1.7 | 28 | 2.9 | 8.4 | 30 |  | 1.7 |  |  |  | 0.08 |  | 7.42 |  | 12 | B | 5.7 |  | 30
EBV005 | 2000-09-05 | 30 | 0.7 | 1.1 | 30 | 2.2 | 8 | 22.6 |  | 2 |  |  |  | 0.08 |  | 5.27 |  | 52 | B | 8.6 |  | 60 |  | Mullet, 3 dolphins, water birds
EBV005 | 2000-09-05 | 30 | 0.7 | 1.1 | 30 | 2.2 | 8 | 22.6 |  |  |  | 0.01 | K |  |  | 1 | U |  |  | 0 |  | 5 | K | Mullet, 3 dolphins, water birds
EBV006 | 2000-09-05 | 28.5 | 1.4 | 2.2 | 28.5 | 5.9 | 8.6 | 30.9 |  | 1.2 |  |  |  | 0.06 |  | 1.45 |  | 4 | K | 4.7 |  | 40 |  | Floating green cylindrical pods, sample site=navigation marker green 51
EBV004 | 2000-10-02 | 25 | 1.2 | 1.3 | 25 | 4.8 | 8.6 | 31.5 |  | 1 | J |  |  | 0.05 |  | 1 | U | 4 | K | 3.4 |  | 20 |  | Some foam on water
EBV005 | 2000-10-02 | 27 | 99 | 0.9 | 27 | 6.7 | 8.2 | 20 | [7 empty] | 4 |  | 4 | K | 2.7 |  | 50 |  | Good conditions; fish jumping, birds, noise from bldg construction spoils the moment!
EBV006 | 2000-10-02 | 26.5 | 1.7 | 1.8 | 26.5 | 5.7 | 8.6 | 28.9 |  | 1.1 | J |  |  | 0.08 |  | 4 |  | 4 | K | 10.6 |  | 30 |  | Sample site = Navigation marker # Green 51; a bit buggy!
EBV004 | 2000-11-06 | 22.5 | 1.25 | 1.6 | 22.5 | 4.8 | 8.6 | 34.6 |  | 1.4 |  |  |  | 0.07 |  |  |  | 4 | KJ | 5.7 |  | 10
EBV005 | 2000-11-06 | 22 | 1 | 1.1 | 22 | 5.3 | 8.2 | 31.7 |  | 1.3 |  |  |  | 0.06 |  |  |  | 4 | BJ | 5 |  | 20 |  | Schools of mullet, several birds, no no seeums!
EBV006 | 2000-11-06 | 24.5 | 1.4 | 2.2 | 24.5 | 5.5 | 8.6 | 36.8 |  | 1.3 |  |  |  | 0.05 |  |  |  | 4 | KJ | 5.4 |  | 15 |  | Beautiful sunrise, slight haze
EBV004 | 2000-12-04 | 15 | 1 | 1.1 | 15 | 6 | 8.6 | 34.6 | [7 empty] | 3.7 |  | 16 | B
EBV005 | 2000-12-04 | 16 | 0.7 | 0.8 | 16 | 6 | 8 | 32.4 |  | 1.6 |  |  |  | 0.06 |  | 33 |  | 16 | B |  |  |  |  | Too cold for me! Dolphin swims by laughing at me.
EBV001 | 2001-01-08 | 15 | 1.5 | 3.5 | 15 | 5.5 | 8.2 | 36.3 | 0.78 | 0.77 |  | 0.01 | K | 0.03 |  | 1 | U | 28 | B | 8.4 |  | 20 |  | Clean conditions
EBV001 | 2001-01-08 | 15 | 1.5 | 3.5 | 15 | 5.5 | 8.2 | 36.3 |  |  |  | 0.01 | K |  |  | 1 | U | 26 | B | 8.5 |  | 20 |  | Clean conditions
EBV004 | 2001-01-08 | 15 | 99 | 0.7 | 15 | 6.5 | 8.4 | 35 | 0.95 |  |  | 0.01 | K | 0.05 |  | 3.2 |  | 12 | B | 5.5 |  | 15
EBV005 | 2001-01-08 | 14.5 | 99 | 0.2 | 14.5 | 5.7 | 8.2 | 34.7 | 0.85 |  |  | 0.01 | K | 0.06 |  | 1 | U | 384 | JZ | 11.3 |  | 30 |  | Very low tide, Steve Jess = new monitor for site
EBV006 | 2001-01-08 | 14.5 | 1.1 | 1.3 | 14.5 | 7.9 | 8.6 | 37.3 | 0.78 |  |  | 0.01 | K | 0.06 |  | 1 | U | 32 | B | 14.2 |  | 20 |  | Site = Green marker 51, just NW and down stream from rookery w/several hundred birds
EBV001 | 2001-02-05 | 20 | 1.3 |  | 20 | 5 | 8.2 | 41.4 |  |  |  | 0.01 | U |  |  | 3.2 |  | 12 | B | 8.8 |  | 10 |  | Salinity is questionable; overcast but clearing; pleasant morning; two cruise boats left
EBV004 | 2001-02-05 | 18 | 99 | 0.6 | 18 | 4.7 | 8.2 | 35.8 |  |  |  | 0.01 | U |  |  | 1 | U | 22 | B | 13 |  | 15
EBV005 | 2001-02-05 | 17 | 99 | 1 | 17 | 4.1 | 7.8 | 35.5 |  |  |  | 0.01 | U |  |  | 2.9 |  | 142 | J | 19.9 |  | 30 |  | Few birds, no fish
EBV003 | 2001-03-05 | 22 | 99 | 0.5 | 22 | 3.4 | 7.8 | 33.2 |  |  |  | 0.01 | U |  |  | 1 | U | 126 | J | 11.7 |  | 30 |  | Foam on water
EBV004 | 2001-03-05 | 19.5 | 0.4 | 0.7 | 19.5 | 4.4 | 8.2 |  |  |  |  | 0.01 | U |  |  | 11.7 |  | 2 | B | 3 |  | 40 |  | Film on surface; broken hydrometer
EBV004 | 2001-03-05 | 19.5 | 0.4 | 0.7 | 19.5 | 4.4 | 8.2 |  |  |  |  | 0.01 | U |  |  | 2.4 |  | 4 | B | 2.9 |  | 40 |  | Film on surface; broken hydrometer
EBV005 | 2001-03-05 | 18 | 99 | 0.2 | 18 | 4.8 | 8.2 | 34.9 | [11 empty] | 10.2 |  | 30 |  | Water looks dirty
EBV004 | 2001-04-02 | 20 | 0.7 | 1.1 | 20 | 5.2 | 8.4 | 36.4 |  |  |  | 0.01 | U |  |  | 6.2 |  | 4 | K | 16.2 |  | 30
EBV004 | 2001-04-02 | 20 | 0.7 | 1.1 | 20 | 5.2 | 8.4 | 36.4 |  |  |  | 0.01 | U |  |  | 1 | U | 8 | B | 0.3 |  | 5 | K
EBV005 | 2001-04-02 | 19.5 | 0.5 | 0.6 | 19.5 | 5 | 8 | 30.9 |  |  |  | 0.04 |  |  |  | 3.6 |  | 4 | B | 16.6 |  | 40 |  | Quiet & calm, no birds or fish
EBV005 | 2001-04-02 | 19.5 | 0.5 | 0.6 | 19.5 | 5 | 8 | 30.9 |  |  |  | 0.035 |  |  |  | 3.1 |  | 4 | K | 16.7 |  | 40 |  | Quiet & calm, no birds or fish
EBV004 | 2001-05-07 | 20 | 99 | 1 | 20 | 5.5 | 8.4 | 39 | [7 empty] | 4.8 |  | 2 | B | 5.5 |  | 10
EBV005 | 2001-05-07 | 21 | 99 | 0.5 | 21 | 4.7 | 8.2 | 36.5 | 0.74 | 0.73 | J | 0.01 | U | 0.06 |  | 4.2 |  | 14 | B | 19.6 |  | 10 |  | Some haze, wind picking up.
EBV005 | 2001-05-07 | 21 | 99 | 0.5 | 21 | 4.7 | 8.2 | 36.5 | 0.11 | 0.1 | U | 0.01 | U | 0.08 |  | 1 | U | 2 | K | 0.1 | K | 5 | K | Some haze, wind picking up.
EBV004 | 2001-06-04 | 28 | 0.9 | 1.1 | 28 | 3.3 | 8.4 | 39.3 |  |  |  | 0.01 | U |  |  | 4 |  | 4 | B | 5.5 |  | 25
EBV005 | 2001-06-04 | 28 | 99 | 0.5 | 28 | 3.6 | 8.2 | 38 | [7 empty] | 4.8 |  | 6 | B | 10.1 |  | 30 |  | Smoke in air from brush fires
EBV004 | 2001-07-02 | 26 | 99 | 1.2 | 26 | 3.8 | 8.4 | 35.9 | [7 empty] | 4 |  | 2 | K | 4.1 |  | 30
EBV005 | 2001-07-02 | 27 | 99 | 0.8 | 27 | 2.6 | 8.2 | 35 | 0.67 | 0.66 | Q | 0.01 | U | 0.07 |  | 3.7 |  | 2 | K | 3.2 |  | 70 |  | Fair amount of fish jumping
EBV004 | 2001-08-06 | 26 | 1.1 | 1.3 | 26 | 4.3 | 8.2 | 29.2 |  | 0.78 |  |  |  | 0.02 | I | 3.74 |  | 4 | B | 2.1 |  | 140 |  | grass floating in water
EBV005 | 2001-08-06 | 25 | 99 | 1 | 25 | 4.5 | 8 | 19.5 | [9 empty] | 28 | B | 1.8 |  | 70 |  | No-see-ums aren't too bad
EBERS2 | 2001-09-04 | 27.5 | 1.1 | 1.5 | 27.5 | 3.3 | 7.4 | 16.2 | 1.43 | 1.4 |  | 0.03 | I | 0.05 |  |  |  | 240 | LK | 2.1 |  | 50
EBV001 | 2001-09-04 | 30 | 1 | 3.8 | 30 | 4.8 | 8.2 | 33.3 |  |  |  | 0.01 | U |  |  |  |  | 18 | B | 8.5 |  | 40 |  | beautiful beginning to a short week
EBV001 | 2001-09-04 | 30 | 1 | 3.8 | 30 | 4.8 | 8.2 | 33.3 |  |  |  | 0.01 | U |  |  |  |  | 18 | B | 8.3 |  | 40 |  | beautiful beginning to a short week
EBV004 | 2001-09-04 | 29 | 99 | 1 | 29 | 3.6 | 8.4 | 34.5 |  |  |  | 0.01 | U |  |  |  |  | 2 | K | 5 |  | 30
EBV005 | 2001-09-04 | 29 | 99 | 0.8 | 29 | 2 | 8.2 | 30.4 |  |  |  | 0.01 | U |  |  |  |  | 2 | K | 2.2 |  | 40 |  | Lots of fish& bait fish
EBV007 | 2001-09-04 | 30 | 0.8 | 1.3 | 30 | 3.7 | 8.1 | 30.8
EBERS2 | 2001-10-01 | 23 | 1.3 | 1.5 | 23 | 4.1 | 7.2 | 2.8
EBV001 | 2001-10-01 | 24 | 0.6 | 3.7 | 24 | 4.7 | 8.1 | 23.3 | [15 empty] | Low slack changing to incoming tide
EBV004 | 2001-10-01 | 22 | 0.7 | 0.8 | 22 | 5.3 | 8.4 | 23.8
EBV005 | 2001-10-01 | 22 | 99 | 0.5 | 22 | 5.5 | 7.6 | 2.5 | [15 empty] | Two deer along boardwalk in mangroves; dolphin; many ibis, one little blue heron; no no-see-ums!
EBV007 | 2001-10-01 | 24 | 0.5 |  | 24 | 6.1 | 8 | 21.8
EBERS2 | 2001-11-05 | 22 | 1.5 | 1.8 | 22 | 5.1 | 7.6 | 9.2 | [7 empty] | 1.5 |  | 180 |  | 1.4 |  | 50 |  | CCL
EBV003 | 2001-11-05 | 22 | 99 | 1 | 22 | 7 | 8 | 30.4 | 0.15 | 0.1 | U | 0.05 | U | 0.05 | U | 2 |  | 76 |  | 2.9 |  | 20 |  | CCL;Drizzle
EBV003 | 2001-11-05 | 22 | 99 | 1 | 22 | 7 | 8 | 30.4 | 1.05 | 1 | U | 0.05 | U |  |  | 0.5 | U | 1 | U | 0.18 |  | 1 | U | CCL;Drizzle
EBV004 | 2001-11-05 | 21.5 | 1 | 1.1 | 21.5 | 4.9 | 8.4 | 31.6 | [7 empty] | 1.5 |  | 8 |  | 3.7 |  | 15 |  | CCL
EBV004 | 2001-11-05 | 21.5 | 1 | 1.1 | 21.5 | 4.9 | 8.4 | 31.6 | [7 empty] | 1.5 |  | 9 |  | 6.03 |  | 16 |  | CCL
EBV005 | 2001-11-05 | 21 | 99 | 0.8 | 21 | 4.7 | 8.2 | 27.4 | 0.75 | 0.7 |  | 0.05 | U | 0.06 |  | 1 |  | 32 |  | 3.81 |  | 20 |  | CCL; A few birds flying
EBV007 | 2001-11-05 | 23 |  |  | 23 | 5.5 | 8.4 | 35.1
EBERS2 | 2001-12-03 | 20 | 1.2 | 1.5 | 20 | 5 | 7.8 | 15.3 | 2.37 | 1 |  | 1.37 |  | 0.03 |  | 9 |  | 476 |  | 2.2 |  | 35 |  | CCL
EBV004 | 2001-12-03 | 21.5 | 99 | 0.7 | 21.5 | 4.7 | 8.4 | 35.6 | 1.72 | 0.7 |  | 1.02 |  | 0.07 |  | 5 | U | 43 |  | 1 |  | 7 |  | CCL
EBV005 | 2001-12-03 | 19 | 99 | 0.3 | 19 | 5.4 | 8.2 | 30.8 | 0.94 | 0.1 | U | 0.66 |  | 0.06 |  | 15 |  | 57 |  | 14.6 |  | 20 |  | CCL; A few birds and fish; low tide; great day
EBV005 | 2001-12-03 | 19 | 99 | 0.3 | 19 | 5.4 | 8.2 | 30.8 | 0.73 | 0.4 |  | 0.33 |  | 0.005 |  | 10 |  | 51 |  | 17.2 |  | 20 |  | CCL; A few birds and fish; low tide; great day
EBERS2 | 2002-01-07 | 16 | 1.8 | 2 | 16 | 6 | 8.2 | 19.2 | 0.67 | 0.6 |  | 0.07 |  | 0.05 |  | 4.2 |  | 396 |  | 1.75 |  | 13
EBERS2 | 2002-01-07 | 16 | 1.8 | 2 | 16 | 6 | 8.2 | 19.2 | 0.68 | 0.6 |  | 0.08 |  | 0.04 |  |  |  | 320 |  | 1.76 |  | 13
EBV004 | 2002-01-07 | 15 | 99 | 1 | 15 | 6.9 | 8.4 | 35 | 0.67 | 0.6 |  | 0.07 |  | 0.08 |  | 7.6 |  | 33 |  | 6.18 |  | 7
EBV004 | 2002-01-07 | 15 | 99 | 1 | 15 | 6.9 | 8.4 | 35 | 0.17 | 0.1 | U | 0.07 |  | 0.05 | U | 0.7 |  | 1 | U | 0.45 |  | 1 | U
EBV005 | 2002-01-07 | 16 | 1.6 | 1.7 | 16 | 7.1 | 8.2 | 37.4 | 0.77 | 0.7 |  | 0.07 |  | 0.08 |  | 9.8 |  | 144 |  | 7.79 |  | 7 |  | very quiet; few fish jumping; 2 dolphins
EBV007 | 2002-01-07 | 18 | 99 | 1.4 | 18 | 7.5 | 8.2 | 33.4 | [15 empty] | water taken from 1st mooring of plankless dock
EBERS2 | 2002-02-04 | 22 | 1.2 | 1.5 | 22 | 4.6 | 8 | 21.4 | 0.47 | 0.4 |  | 0.07 |  | 0.07 |  |  |  | 134 |  | 3.53 |  | 13
EBERS2 | 2002-02-04 | 22 | 1.2 | 1.5 | 22 | 4.6 | 8 | 21.4 | 0.15 | 0.1 | U | 0.05 | U | 0.05 | U |  |  | 2 | U | 0.22 |  | 0
EBV004 | 2002-02-04 | 20 | 0.9 | 1 | 20 | 5.1 | 8.4 | 35.1 | 0.76 | 0.7 |  | 0.06 |  | 0.09 |  |  |  | 4 |  | 4.22 |  | 5 |  | need mirror
EBV005 | 2002-02-04 | 19.5 | 99 | 0.9 | 19.5 | 5.6 | 8.2 | 32.2 | 0.45 | 0.4 |  | 0.05 | U | 0.07 |  |  |  | 14 |  | 5.05 |  | 4 |  | foam on shore; few fish jumping; lots of small bait fish; fairly calm
EBERS2 | 2002-03-04 | 21 | 1.5 | 1.8 | 21 | 4.6 | 8 | 20.9 | 0.25 | 0.2 |  | 0.05 | U | 0.05 |  |  |  | 258 |  | 1 |  | 12
EBV004 | 2002-03-04 | 19 | 0.6 | 1 | 19 | 5.8 | 8.2 | 34.7 | 0.25 | 0.2 |  | 0.05 |  | 0.08 |  |  |  | 2 | U | 5.07 |  | 3
EBV005 | 2002-03-04 | 20 | 0.6 | 0.8 | 20 | 5.8 | 8 | 31.2 | 0.26 | 0.2 |  | 0.06 |  | 0.08 |  |  |  | 6 |  | 9.24 |  | 6 |  | windy; dirty water; falling temp; 1 dolphin
EBV007 | 2002-03-04 | 21 |  |  | 21 | 4.3 | 8.4 | 34.1 | [15 empty] | water choppy but no debris observed
EBERS2 | 2002-04-01 | 25.5 | 1.5 | 1.7 | 25.5 | 3.2 | 8 | 32 | 0.15 | 0.1 | U | 0.05 | U | 0.06 |  |  |  | 76 |  | 1.03 |  | 12
EBV004 | 2002-04-01 | 25 | 1 | 1.1 | 25 | 4.7 | 8.4 | 35.5 | 0.15 | 0.1 | U | 0.05 | U | 0.05 |  |  |  | 36 |  | 4.25 |  | 3
EBV005 | 2002-04-01 | 24 | 0.9 | 1 | 24 | 2.7 | 7.8 | 36.4 | 0.25 | 0.2 |  | 0.05 | U | 0.06 |  |  |  | 2 | U | 2.6 |  | 6 |  | some fish; no birds; water murky
EBV007 | 2002-04-01 | 26 |  |  | 26 | 4.2 | 8.4 | 35.9 | [15 empty] | looks relatively good; very calm
EBV005 | 2002-05-06 | 27.5 | 99 | 0.7 | 27.5 | 3.6 | 8.2 | 35.1 | 0.65 | 0.6 |  | 0.05 |  | 0.11 |  |  |  | 2 |  | 1.42 |  | 6 |  | Few birds or fish
EBV007 | 2002-05-06 | 28.5 | 1 | 2.1 | 28.5 | 3.9 | 8.4 | 36.8 | 0.35 | 0.3 |  | 0.05 | U | 0.12 |  |  |  | 6 |  | 3.46 |  | 3 |  | DO test--brown particles remained in both samples. Did sampling from kayak in 5m from shore where R Harris did 4/1/02 sampling.
EBERS2 | 2002-06-03 | 28 | 1.4 | 1.8 | 28 | 2.8 | 7.8 | 31.5 | 0.95 | 0.9 |  | 0.05 | U | 0.12 |  |  |  | 16 |  | 1.28 |  | 21
EBV001 | 2002-06-03 | 30 | 1.9 | 3.6 | 30 | 6.2 | 8.4 | 36.2 | 0.15 | 0.1 | U | 0.05 | U | 0.09 |  |  |  | 2 | U | 0.67 |  | 4 |  | Minor debris
EBV001 | 2002-06-03 | 30 | 1.9 | 3.6 | 30 | 6.2 | 8.4 | 36.2 | 0.15 | 0.1 | U | 0.05 | U | 0.06 |  |  |  | 14 |  | 0.54 |  | 4 |  | Minor debris
EBV004 | 2002-06-03 | 29 | 99 | 1.2 | 29 | 4.5 | 8.6 |  | 0.65 | 0.6 |  | 0.05 | U | 0.05 |  |  |  | 2 |  | 1.33 |  | 5 |  | Hydrometer broken; 5-6 dead fish near from fishermen; need mirror; lots of bait fish
EBV005 | 2002-06-03 | 28.5 | 99 | 0.9 | 28.5 | 2.8 | 8 | 34.2 | 0.15 | 0.1 | U | 0.05 | U | 0.05 | U |  |  | 2 | U | 1.43 |  | 11 |  | Calm, few birds and fish
EBV007 | 2002-06-03 | 29 | 99 | 0.3 | 29 | 4.8 | 8.4 | 38.2 | 0.15 | 0.1 | U | 0.05 | U | 0.27 |  |  |  | 4 |  | 2.6 |  | 5 |  | Observations taken from shore; snook swimming by`
EBERS2 | 2002-07-01 | 27 | 1.3 | 1.5 | 27 | 3 | 7.6 | 16.3 | 1.95 | 1.9 |  | 0.05 |  | 0.08 |  |  |  | 12 |  | 1 |  | 27
EBV001 | 2002-07-01 | 28 | 1.4 | 3.5 | 28 | 5.2 | 8.2 | 26 | 0.16 | 0.1 | U | 0.06 |  | 0.09 |  |  |  | 66 |  | 2.26 |  | 14
EBV003 | 2002-07-01 | 27 | 99 | 1 | 27 | 4.3 | 8 | 30.9 | 0.35 | 0.3 |  | 0.05 |  | 0.07 |  |  |  | 32 |  | 2.31 |  | 20
EBV004 | 2002-07-01 | 27 | 1.2 | 1.5 | 27 | 3.6 | 8.4 | 33.5 | 0.15 | 0.1 | U | 0.005 | U | 0.05 | U |  |  | 8 |  | 1.15 |  | 11 |  | 3" of rain in past 36 hrs; brownish film with some foam on surface
EBV005 | 2002-07-01 | 27 | 99 | 1.1 | 27 | 4 | 8.2 | 29.6 | 0.35 | 0.3 |  | 0.05 |  | 0.06 |  |  |  | 2 | U | 1.22 |  | 7 |  | Lots of feeding fish around shore line
EBV007 | 2002-07-01 | 28 |  |  | 28 | 3.9 | 8.2 | 29.4 | 0.35 | 0.3 |  | 0.05 |  | 0.07 |  |  |  | 42 |  | 1.86 |  | 12 |  | Taken from riprap on shore…dock under construction; sm bait fish at surface at shore
EBERS2 | 2002-08-05 | 28 | 1.3 | 2 | 28 | 3.2 | 7.6 | 7.9 | 0.71 | 0.6 |  | 0.11 |  | 0.06 |  |  |  | 4 |  | 1.2 |  | 42 |  | Water is a good "iced tea" color from tannins
EBV004 | 2002-08-05 | 30 | 0.8 | 1.4 | 30 | 3.5 | 8.8 | 34.5 | 0.15 | 0.1 | U | 0.05 |  | 0.08 |  |  |  | 2 |  | 1.6 |  | 14 |  | Film on surface, probably not oil
EBV004 | 2002-08-05 | 30 | 0.8 | 1.4 | 30 | 3.5 | 8.8 | 34.5 | 0.16 | 0.1 | U | 0.06 |  | 0.11 |  |  |  | 24 |  | 1.43 |  | 12 |  | Film on surface, probably not oil
EBV005 | 2002-08-05 | 30 | 99 | 1 | 30 | 2 | 8.2 | 29.5 | 0.46 | 0.4 |  | 0.06 |  | 0.12 |  |  |  | 2 |  | 2.1 |  | 10 |  | Some birds, few fish, lots of no see ums.
EBV007 | 2002-08-05 | 30 |  |  | 30 | 4 | 8.2 | 28.1 | 0.71 | 0.6 |  | 0.11 |  | 0.14 |  |  |  | 10 |  | 3.54 |  | 18
EBERS2 | 2002-09-03 | 28 | 1.4 | 1.8 | 28 | 2.4 | 7.4 | 1.2 | 0.74 | 0.5 |  | 0.24 |  | 0.05 |  |  |  | 140 |  | 1.74 |  | 50 |  | Water is "ice tea" color from tannins
EBV003 | 2002-09-03 | 29 | 1.1 | 1.5 | 29 | 5 | 8 | 20.8 | 0.45 | 0.4 |  | 0.05 | U | 0.05 |  |  |  | 10 |  | 2.92 |  | 30 |  | No color cause mirror is bad
EBV003 | 2002-09-03 | 29 | 1.1 | 1.5 | 29 | 5 | 8 | 20.8 | 0.15 | 0.1 | U | 0.05 | U | 0.05 | U |  |  | 1 | U | 0.35 |  | 1 | U | No color cause mirror is bad
EBV004 | 2002-09-03 | 29 | 1.3 | 1.7 | 29 | 3.9 | 8.6 | 27.7 | 0.55 | 0.5 |  | 0.05 | U | 0.05 |  |  |  | 13 |  | 2.04 |  | 20 |  | Unusual secchi reading, water color very dark but clear=fresh water?
EBV004 | 2002-09-03 | 29 | 1.3 | 1.7 | 29 | 3.9 | 8.6 | 27.7 | 0.15 | 0.1 | U | 0.05 | U | 0.05 | U |  |  | 1 | U | 0.24 |  | 1 | U | Unusual secchi reading, water color very dark but clear=fresh water?
EBV005 | 2002-09-03 | 30.5 | 0.9 | 1.3 | 30.5 | 5.5 | 8.2 | 21.6 | 0.35 | 0.3 |  | 0.05 | U | 0.05 | U |  |  | 1 | U | 4.17 |  | 35 |  | Fair amount of fish and no see ums
EBV005 | 2002-09-03 | 30.5 | 0.9 | 1.3 | 30.5 | 5.5 | 8.2 | 21.6 | 0.45 | 0.4 |  | 0.05 | U | 0.05 |  |  |  | 13 |  | 4.01 |  | 35 |  | Fair amount of fish and no see ums
EBV007 | 2002-09-03 | 31 | 99 | 0.4 | 31 | 4.3 | 8.2 | 28.5 | 0.45 | 0.4 |  | 0.05 | U | 0.06 |  |  |  | 19 |  | 4.73 |  | 25 |  | Stringy substance in sodium thiosulfate
EBERS2 | 2002-10-07 | 27 | 1.3 | 1.5 | 27 | 2.8 | 7.4 | 4 | 1.45 | 1.4 |  | 0.05 | U | 0.08 |  |  |  | 160 |  | 2.31 |  | 35 |  | OK
EBV004 | 2002-10-07 | 27 | 99 | 1 | 27 | 3.8 | 8.6 | 33.5 | 0.55 | 0.5 |  | 0.05 | U | 0.05 |  |  |  | 5 |  | 3.15 |  | 15
EBV005 | 2002-10-07 | 25.5 | 99 | 0.7 | 25.5 | 5.1 | 8 | 22.2 | 0.45 | 0.4 |  | 0.05 | U | 0.05 |  |  |  | 3 |  | 4.41 |  | 25 |  | Vicious no-see-ums, DO precipitate took 15-20 min to settle
EBV005 | 2002-10-07 | 25.5 | 99 | 0.7 | 25.5 | 5.1 | 8 | 22.2 | 0.15 | 0.1 | U | 0.05 | U | 0.05 | U |  |  | 1 | U | 0.13 |  | 1 | U | Vicious no-see-ums, DO precipitate took 15-20 min to settle
EBV007 | 2002-10-07 | 28 |  |  | 28 | 3.7 | 8 | 29.4 | 0.35 | 0.3 |  | 0.05 | U | 0.07 |  |  |  | 9 |  | 5.16 |  | 15
EBV007 | 2002-10-07 | 28 |  |  | 28 | 3.7 | 8 | 29.4 | 0.25 | 0.2 |  | 0.05 | U | 0.06 |  |  |  | 7 |  | 5.01 |  | 20
EBERS2 | 2002-11-04 | 23.5 | 1.5 | 1.7 | 23.5 | 4 | 7.6 | 18.6 | 0.55 | 0.5 |  | 0.05 | U | 0.05 | U |  |  | 800 |  | 1.03 |  | 25
EBERS2 | 2002-11-04 | 23.5 | 1.5 | 1.7 | 23.5 | 4 | 7.6 | 18.6 | 0.45 | 0.4 |  | 0.05 | U | 0.05 | U |  |  | 800 |  | 1.36 |  | 25
EBV004 | 2002-11-04 | 24 | 99 | 0.8 | 24 | 5.2 | 8.6 | 35.1 | 0.65 | 0.6 |  | 0.05 | U | 0.07 |  |  |  | 7 |  | 7.65 |  | 10
EBV005 | 2002-11-04 | 24 | 99 | 0.5 | 24 | 3.6 | 8 | 29.8 | 0.7 | 0.6 |  | 0.1 |  | 0.06 |  |  |  | 97 |  | 3.81 |  | 15 |  | Clear water, few birds, some fish jumping
EBV007 | 2002-11-04 | 24.5 |  |  | 24.5 | 3.6 | 8 | 29.8 | 0.45 | 0.4 |  | 0.05 |  | 0.08 |  |  |  | 1 | U | 4.62 |  | 10 |  | Saw a manatee!
EBV007 | 2002-11-04 | 24.5 |  |  | 24.5 | 3.6 | 8 | 29.8 | 0.15 | 0.1 |  | 0.05 | U | 0.05 | U |  |  | 1 | U | 0.04 |  | 1 | U | Saw a manatee!
EBERS2 | 2002-12-02 | 17 | 1.4 | 1.6 | 17 | 5.2 | 7.6 | 4.1 | 0.75 |  |  | 0.05 | U | 0.05 | U |  |  | 720 |  | 1.17 |  | 20
EBERS2 | 2002-12-02 | 17 | 1.4 | 1.6 | 17 | 5.2 | 7.6 | 4.1 | 0.15 | 0.1 | U | 0.05 | U | 0.05 | U |  |  | 2 | U | 0.02 |  | 1 | U
EBV004 | 2002-12-02 | 15 | 99 | 0.5 | 15 | 5.4 | 8.6 | 33.7 | 0.15 | 0.1 | U | 0.05 | U | 0.1 |  |  |  | 28 |  | 8.01 |  | 10
EBV005 | 2002-12-02 | 14.5 | 99 | 0.2 | 14.5 | 5.7 | 7.8 | 22.3 | 0.15 | 0.1 | U | 0.05 | U | 0.06 |  |  |  | 86 |  | 3.39 |  | 12 |  | Low tide; clear water; very few birds
EBV006 | 2002-12-02 | 15.5 | 99 | 0.9 | 15.5 | 5.3 | 8.2 | 30.2 | 0.15 | 0.1 |  | 0.05 | U | 0.5 | U |  |  | 2 |  | 1 |  | 10 |  | Iced sampled half hour after collecting, moved site 1/2 m.NW of old EBV006 at Marker 51, Location = N26 deg.26.05', w 81 deg, 54.69'; rinsed acid out of nutrient bottle
EBV007 | 2002-12-02 | 16 |  |  | 16 | 6 | 8.4 | 27.2 | 0.15 | 0.1 |  | 0.05 | U | 0.06 |  |  |  | 24 |  | 1.26 |  | 10 |  | Breeze decreasing, 2 dolphins
EBERS2 | 2003-01-06 | 15.5 | 1.6 | 1.8 | 15.5 | 6.2 | 7.6 | 6.3 | [15 empty] | TTL
EBV004 | 2003-01-06 | 14 | 99 | 0.9 | 14 | 7.2 | 8.6 | 32.1 | [15 empty] | TTL; large releases of fresh water on Lake O recently
EBV005 | 2003-01-06 | 15 | 99 | 0.6 | 15 | 7.5 | 8.2 | 27.2 | [15 empty] | TTL; clear, few pelicans
EBV006 | 2003-01-06 | 15 | 99 | 1.2 | 15 | 6.5 | 8.4 | 28.5 | [15 empty] | TTL; Marker #51
EBV007 | 2003-01-06 | 15 |  |  | 15 | 6.8 | 8.2 | 25.9 | [15 empty] | TTL; dock under construction, osprey nest on site
EBERS2 | 2003-02-03 | 17 | 1.7 | 2 | 17 | 5.5 | 7.8 | 13.2 | 0.99 | 0.74 |  | 0.25 |  | 0.04 |  | 0.015 | U | 104 |  | 1.57 |  | 34 |  | TTL
EBV001 | 2003-02-03 | 15 | 1.4 | 3.7 | 15 | 7.4 | 8.2 | 28.5 | 0.52 | 0.42 |  | 0.1 | U | 0.05 |  | 28.345 |  | 86 |  | 3.63 |  | 31 |  | TTL; dup; small oil film & foam, gas odor at end of dock
EBV001 | 2003-02-03 | 15 | 1.4 | 3.7 | 15 | 7.4 | 8.2 | 28.5 | 0.54 | 0.37 |  | 0.17 |  | 0.05 |  | 28.951 |  | 14 |  | 4.21 |  | 31 |  | TTL; dup; small oil film & foam, gas odor at end of dock
EBV004 | 2003-02-03 | 15 | 0.8 | 0.9 | 15 | 5.5 | 8.4 | 35 | 0.71 | 0.52 |  | 0.19 |  | 0.08 |  | 0.015 | U | 18 |  | 17.4 |  | 22 |  | TTL
EBV005 | 2003-02-03 | 16.5 | 99 | 0.3 | 16.5 | 5.9 | 8.2 | 32.7 | 0.75 | 0.56 |  | 0.19 |  | 0.05 |  | 0.015 | U | 18 |  | 9.32 |  | 36 |  | TTL; few birds and fish--very quiet
EBV007 | 2003-02-03 | 14.5 |  |  | 14.5 | 6.5 | 8.6 | 27.2 | 0.6 | 0.46 |  | 0.14 |  | 0.04 |  | 0.676 |  | 8 |  | 8.49 |  | 34 |  | TTL; 4 dolphins, osprey on nest; tide too strong for depth & secchi
EBERS2 | 2003-03-03 | 25.5 | 1.4 | 1.6 | 25.5 | 3 | 7.8 | 31.8 | 0.33 | 0.23 |  | 0.1 | U | 0.008 |  | 11.464 |  | 74 |  | 2.1 |  | 38 |  | TTL
EBV001 | 2003-03-03 | 24 | 1.1 | 3.1 | 24 | 6.8 | 8 | 33.8 | 0.6 | 0.5 |  | 0.1 | U | 0.08 |  | 14.536 |  | 24 |  | 7 |  | 20 |  | TTL; a beautiful morning
EBV003 | 2003-03-03 | 25 | 0.6 | 0.8 | 25 | 4.6 | 7.8 | 31.5 | 0.6 | 0.5 |  | 0.1 | U | 0.12 |  | 15.343 |  | 30 |  | 16.9 |  | 26 |  | TTL
EBV004 | 2003-03-03 | 23.5 | 0.8 | 0.9 | 23.5 | 4.2 | 8.4 | 36.3 | 0.6 | 0.5 |  | 0.1 | U | 0.08 |  | 11.921 |  | 2 |  | 12.7 |  | 22 |  | TTL
EBV005 | 2003-03-03 | 24.5 | 99 | 0.4 | 24.5 | 4 | 8 | 32.2 | 0.6 | 0.5 |  | 0.1 | U | 0.08 |  | 12.235 |  | 18 |  | 17.3 |  | 19 |  | TTL
EBV007 | 2003-03-03 | 24 |  |  | 24 | 5.2 | 8.6 | 32.5 | 0.6 | 0.5 |  | 0.1 | U | 0.08 |  | 17.044 |  | 14 |  | 11.3 |  | 21 |  | TTL; great blue heron on dock; ospreys on nest
EBERS2 | 2003-04-07 | 25 | 1.7 | 2 | 25 | 4 | 7.8 | 22.5 | 0.48 | 0.38 |  | 0.1 | U | 0.04 |  | 12.768 |  | 53 |  | 2.8 |  | 27 |  | TTL
EBV004 | 2003-04-07 | 25 | 99 | 1.5 | 25 | 4.5 | 8.2 | 36.8 | 0.6 | 0.5 |  | 0.1 | U | 0.03 |  | 10.515 |  | 4 |  | 4 |  | 18 |  | TTL; water clearer than usual--easy to see seechi at 1.5 m
EBV004 | 2003-04-07 | 25 | 99 | 1.5 | 25 | 4.5 | 8.2 | 36.8 | 0.6 | 0.5 |  | 0.1 | U | 0.03 |  | 10.083 |  | 2 |  | 4.4 |  | 15 |  | TTL; water clearer than usual--easy to see seechi at 1.5 m
EBV005 | 2003-04-07 | 24 | 99 | 1 | 24 | 2.7 | 8 | 32.5 | 0.6 | 0.5 |  | 0.1 | U | 0.03 |  | 9.9 |  | 6 |  | 2.4 |  | 6 |  | TTL; no birds
EBV006 | 2003-04-07 | 25 | 0.9 | 1.7 | 25 | 4.5 | 8.6 | 32.6
EBV007 | 2003-04-07 | 24 |  |  | 24 |  | 8.6 | 31.2 | 0.6 | 0.5 |  | 0.1 | U | 0.03 |  | 23.556 |  | 6 |  | 3.8 |  | 14 |  | TTL; ospreys on nest with young
EBERS2 | 2003-05-05 | 25.5 | 1.6 | 1.7 | 25.5 | 3.7 | 7.8 | 19.5 | 0.4 | 0.3 |  | 0.1 | U | 0.03 |  | 6.742 |  | 14 |  | 2.3 |  | 47 |  | TTL
EBV003 | 2003-05-05 | 28 | 99 | 1.2 | 28 | 4.2 | 8 | 35.4 | 0.45 | 0.35 |  | 0.1 | U | 0.06 |  | 5.015 |  | 2 |  | 3.7 |  | 18 |  | TTL
EBV004 | 2003-05-05 | 27 | 99 | 1.3 | 27 | 5 | 8.4 | 36.3 | 0.52 | 0.42 |  | 0.1 | U | 0.06 |  | 2.418 |  | 2 |  | 3.3 |  | 8 |  | TTL
EBV004 | 2003-05-05 | 27 | 99 | 1.3 | 27 | 5 | 8.4 | 36.3 | 0.6 | 0.5 |  | 0.1 | U | 0.03 |  | 1.655 |  | 2 |  | 1 |  | 2 |  | TTL
EBV005 | 2003-05-05 | 26 | 99 | 1 | 26 | 3.8 | 8 | 31.9 | 0.6 | 0.5 |  | 0.1 | U | 0.05 |  | 1.655 |  | 2 |  | 5 |  | 17 |  | TTL; many no-see-ums; few fish; no birds
EBV005 | 2003-05-05 | 26 | 99 | 1 | 26 | 3.8 | 8 | 31.9 | 0.42 | 0.32 |  | 0.1 | U | 0.09 |  | 4.072 |  | 4 |  | 5.1 |  | 18 |  | TTL; many no-see-ums; few fish; no birds
EBV006 | 2003-05-05 | 28 | 1.1 | 1.8 | 28 | 4.4 | 8.2 | 32.5 | 0.6 | 0.5 |  | 0.1 | U | 0.03 |  | 2.549 |  | 4 |  | 6.8 |  | 22 |  | TTL
EBV007 | 2003-05-05 | 28 | 1.9 | 2.1 | 28 | 5.9 | 8.6 | 31.3 | 0.6 | 0.5 |  | 0.1 | U | 0.03 |  | 15.924 |  | 4 |  | 3.7 |  | 19 |  | TTL; 2 manatees; 2 ospreys fledging; great blue heron
EBERS2 | 2003-06-02 | 27.5 | 1.7 | 1.8 | 27.5 | 3.8 | 7.8 | 17.3 | 0.98 | 0.88 |  | 0.1 | U | 0.04 |  | 8.874 |  | 25 |  | 1.5 |  | 44
EBV004 | 2003-06-02 | 29.5 | 99 | 1.3 | 29.5 | 4.3 | 8.6 | 37.2 | 1.2 | 1.1 |  | 0.1 | U | 0.03 |  | 5.563 |  | 2 | U | 1.1 |  | 8 |  | Captain says, "Red tide has always been"--so has smallpox?
EBV004 | 2003-06-02 | 29.5 | 99 | 1.3 | 29.5 | 4.3 | 8.6 | 37.2 | 0.6 | 0.5 |  | 0.1 | U | 0.03 |  | 1.749 |  | 2 | U | 1 | U | 17 |  | Captain says, "Red tide has always been"--so has smallpox?
EBV005 | 2003-06-02 | 26 | 99 | 0.9 | 26 | 2.2 | 8 | 29.2 | 0.98 | 0.88 |  | 0.1 | U | 0.03 |  | 5.526 |  | 2 |  | 1.3 |  | 18 |  | Few birds or fish, many no-see-ums
EBV005 | 2003-06-02 | 26 | 99 | 0.9 | 26 | 2.2 | 8 | 29.2 | 1.05 | 0.95 |  | 0.1 | U | 0.03 |  | 5.452 |  | 2 |  | 1.4 |  | 19 |  | Few birds or fish, many no-see-ums
EBV007 | 2003-06-02 | 28 | 1.95 | 2.8 | 28 | 5.9 | 8.2 | 28.5 | 1.34 | 1.24 |  | 0.1 | U | 0.03 |  | 8.004 |  | 6 |  | 1.7 |  | 16
EBERS2 | 2003-07-07 | 27 | 1.5 | 1.7 | 27 | 2.4 | 7.4 | 1.5 | 0.64 | 0.54 |  | 0.1 | U | 0.03 |  | 7.404 |  | 62 |  | 1 | U | 49 |  | Lots of tannan in water
EBV004 | 2003-07-07 | 27.5 | 1.8 | 2 | 27.5 | 4.9 | 8.2 | 31.1 | 0.6 | 0.5 |  | 0.1 | U | 0.03 |  | 7.58 |  | 2 | U | 1.5 |  | 15
EBV005 | 2003-07-07 | 26.5 | 99 | 1.2 | 26.5 | 5.1 | 8.1 | 16.1 | 0.72 | 0.62 |  | 0.1 | U | 0.03 |  | 6.657 |  | 18 |  | 1.1 |  | 46 |  | Some fish, no birds, many no-see-ums
EBV007 | 2003-07-07 | 28 | 1.2 | 2.1 | 28 | 3.8 | 8 | 24.7 | 0.75 | 0.6 |  | 0.1 | U | 0.03 |  | 6.054 |  | 6 |  | 2 |  | 33
EBV007 | 2003-07-07 | 28 | 1.2 | 2.1 | 28 | 3.8 | 8 | 24.7 | 0.6 | 0.5 |  | 0.1 | U | 0.03 |  | 5.721 |  | 29 |  | 2 |  | 34
EBERS2 | 2003-08-04 | 27 | 1.6 | 1.7 | 27 | 2.8 | 7.2 | 1.5 | 1.6 | 1.5 |  | 0.1 | U | 0.03 |  | 6.518 |  | 96 |  | 2.3 |  | 80 |  | Plenty of tannins
EBERS2 | 2003-08-04 | 27 | 1.6 | 1.7 | 27 | 2.8 | 7.2 | 1.5 | 1.85 | 1.75 |  | 0.1 | U | 0.03 |  | 6.299 |  | 208 |  | 1.6 |  | 90 |  | Plenty of tannins
EBV004 | 2003-08-04 | 28.5 | 99 | 1.2 | 28.5 | 4.5 | 8.2 | 31.5 | 1.35 | 1.25 |  | 0.1 | U | 0.07 |  | 7.442 |  | 4 |  | 2 |  | 25 |  | Storms off shore
EBV005 | 2003-08-04 | 28.5 | 99 | 1.4 | 28.5 | 3 | 8.1 | 19.5 | 1.19 | 1.09 |  | 0.1 | U | 0.04 |  | 6.624 |  | 2 | U | 1.3 |  | 20 |  | Lots of fish=mullet, snook; some redtide smell
EBV007 | 2003-08-04 | 29 | 1.9 | 2.1 | 29 | 4 | 8.7 | 28 | 1.6 | 1.5 |  | 0.1 | U | 0.06 |  | 6.942 |  | 120 |  | 2.1 |  | 45
EBV007 | 2003-08-04 | 29 | 1.9 | 2.1 | 29 | 4 | 8.7 | 28 | 0.6 | 0.5 |  | 0.1 | U | 0.03 | U | 2.03 |  | 2 | U | 1 | U | 7
EBERS2 | 2003-09-02 | 27 | 1.6 | 1.8 | 27 | 3.3 | 7.4 | 1.2 | 1.97 | 1.87 |  | 0.1 | U | 0.04 |  | 10.312 |  | 6 |  | 2.2 |  | 43
EBERS2 | 2003-09-02 | 27 | 1.6 | 1.8 | 27 | 3.3 | 7.4 | 1.2 | 1.68 | 1.58 |  | 0.1 | U | 0.03 |  | 7.857 |  | 2 | U | 1.6 |  | 21
EBV004 | 2003-09-02 | 28 | 99 | 1.2 | 28 | 4.1 | 8.2 | 27.9 | 2.16 | 2.06 |  | 0.1 | U | 0.04 |  | 7.304 |  | 18 |  | 1.9 |  | 40
EBV005 | 2003-09-02 | 30 | 99 | 1.2 | 30 | 3.6 | 8.2 | 25.5 | 2.11 | 2.01 |  | 0.1 | U | 0.13 |  | 6.516 |  | 126 |  | 1.1 |  | 65 |  | Many fish, mostly mullet
EBV007 | 2003-09-02 | 27.5 |  |  | 27.5 | 4.5 | 8.2 | 24.1 | 0.6 | 0.5 |  | 0.1 | U | 0.03 |  | 5.336 |  | 1 | U | 1 | U | 1 | U
EBERS2 | 2003-10-06 | 26 | 1.5 | 1.7 | 26 | 2.9 | 7.2 | 0.8 | 0.87 | 0.77 |  | 0.1 | U | 0.03 | U | 1.944 |  | 160 |  | 1.17 |  | 70
EBV004 | 2003-10-06 | 25 | 1.1 | 1.5 | 25 | 4.6 | 8.4 | 28.9 | 0.2 | 0.1 |  | 0.1 | U | 0.02 |  | 3.605 |  | 8 |  | 1.91 |  | 33 |  | Foam; grass growing near new dock
EBV005 | 2003-10-06 | 24 | 99 | 1.2 | 24 | 5.6 | 8 | 11.3 | 0.72 | 0.62 |  | 0.1 | U | 0.01 | K | 4.035 |  | 28 |  | 1.63 |  | 55 |  | Mother and calf dolphin swam by!
EBV007 | 2003-10-06 | 27 | 1.4 | 2.1 | 27 | 3.9 | 8 | 22.9 | 0.52 | 0.42 |  | 0.1 | U | 0.01 |  | 3.438 |  | 9 |  | 2.19 |  | 47
EBERS2 | 2003-11-03 | 24 | 1.6 | 1.7 | 24 | 5 | 8 | 10.9 | 0.68 | 0.58 |  | 0.1 | U | 0.04 |  | 0.015 | U | 24 |  | 1.73 |  | 37 |  | Raining
EBV004 | 2003-11-03 | 24 | 1.3 | 1.5 | 24 | 3.9 | 8.6 | 33.8 | 0.13 | 0.03 | T | 0.1 | U | 0.03 | T | 0.015 | U | 2 |  | 1.61 |  | 15
EBV005 | 2003-11-03 | 24 | 0.9 | 1.2 | 24 | 5.4 | 8.2 | 28.5 | 0.28 | 0.18 |  | 0.1 | U | 0.04 |  | 0.015 | U | 4 |  | 2.62 |  | 18 |  | Some birds and fish in mangroves
EBV007 | 2003-11-03 | 24 | 1.6 |  | 24 | 5.4 | 8.4 | 27.2 | 0.28 | 0.18 |  | 0.1 | U | 0.04 |  | 0.015 | U | 68 |  | 1.58 |  | 20
EBERS2 | 2003-12-01 | 18.5 | 1.5 | 1.7 | 18.5 | 7 | 8 | 13.1 | 0.85 | 0.75 |  | 0.1 | U | 0.02 | T | 4.514 |  | 68 |  | 2.85 |  | 1 | U
EBV004 | 2003-12-01 | 16 | 99 | 1.3 | 16 | 6.5 | 8.6 | 35.2 | 0.16 | 0.06 | T | 0.1 | U | 0.02 | T | 4.701 |  | 2 | U | 2.88 |  | 1 | U
EBV005 | 2003-12-01 | 17 | 99 | 1 | 17 | 6.4 | 8.2 | 29 | 0.13 | 0.03 | T | 0.1 | U | 0.01 | T | 3.664 |  | 4 |  | 3.3 |  | 1 | U | No birds or fish
EBV006 | 2003-12-01 | 16.5 | 99 | 1.6 | 16.5 | 4.9 | 8.2 | 32.6 | 0.17 | 0.07 | TY | 0.1 | U | 0.03 | TY | 4.883 |  | 2 |  | 1.85 |  | 1 | U
EBV007 | 2003-12-01 | 17 | 2.9 |  | 17 | 6.5 | 8.6 | 29 | 0.16 | 0.06 | T | 0.1 | U | 0.02 | T | 5.736 |  | 7 |  | 2.03 |  | 1 | U | Ospreys nesting again?
EBERS2 | 2004-01-05 | 21 | 1.5 | 1.7 | 21 | 4.8 | 7.6 | 14 | 1.009 | 0.98 |  | 0.029 |  | 0.066 |  | 10.5 |  | 164 |  | 2.3 | I | 40
EBV001 | 2004-01-05 | 21.5 | 1.7 |  | 21.5 | 6 | 8.2 | 29.8 | 0.69 | 0.64 |  | 0.005 | I | 0.077 |  | 1.97 |  | 16 | B | 2.7 | I | 20 | I
EBV003 | 2004-01-05 | 21 | 99 | 0.5 | 21 | 5.4 | 7.8 | 23.5 | 1.318 | 1.3 |  | 0.018 |  | 0.064 |  | 1 | U | 136 |  | 3.91 | I | 40
EBV004 | 2004-01-05 | 19.5 | 99 | 0.9 | 19.5 | 4.7 | 8.4 | 36.3 | 1.004 | 1 |  | 0.004 | U | 0.12 |  | 5.34 |  | 8 | B | 19 |  | 60
EBV005 | 2004-01-05 | 19 | 99 | 0.3 | 19 | 5.4 | 8 | 30.9 | 0.74 | 0.7 |  | 0.004 | U | 0.088 |  | 4.07 |  | 30 | B | 7 |  | 20 | I
EBV006 | 2004-01-05 | 20 | 99 | 1 | 20 | 4.2 | 8.2 | 32.6 | 0.624 | 0.62 |  | 0.004 | I | 0.064 |  | 1.36 |  | 4 | K | 4.6 | I | 20 | I
EBV007 | 2004-01-05 | 20.5 | 1.7 | 2.2 | 20.5 | 6.4 | 8.4 | 29.8 | 0.639 | 0.63 |  | 0.009 | I | 0.066 |  | 1 | U | 12 | B | 4.6 | I | 20 | I | Nesting osprey
EBERS2 | 2004-02-02 | 19.5 | 1.6 | 1.7 | 19.5 | 4 | 7.6 | 7.1 | 0.92 | 0.84 |  | 0.08 |  | 0.045 | I | 3.05 | I | 240 | LZ | 3.4 | I | 50
EBV003 | 2004-02-02 | 20 | 99 | 0.7 | 20 | 5.7 | 7.6 | 14 | 1.045 | 0.99 |  | 0.055 |  | 0.055 | I | 1.45 | I | 136 |  | 4.8 | I | 50
EBV003 | 2004-02-02 | 20 | 99 | 0.7 | 20 | 5.7 | 7.6 | 14 | 0.064 | 0.06 | U | 0.004 | U | 0.02 | U | 1 | U | 1 | K | 1.4 | U | 5 | U
EBV004 | 2004-02-02 | 19.5 | 99 | 0.8 | 19.5 | 4.7 | 8.4 | 36.3 | 0.525 |  |  |  |  | 0.5 |  | 2.84 | I | 7 | B | 5.1 | I | 20 | I
EBV004 | 2004-02-02 | 19.5 | 99 | 0.8 | 19.5 | 4.7 | 8.4 | 36.3 | 0.515 | 0.53 |  | 0.004 | I | 0.051 | I | 2.81 | I | 9 | B | 5.4 | I | 20 | I
EBV005 | 2004-02-02 | 17.5 | 99 | 0.6 | 17.5 | 6.7 | 8 | 25.1 | 0.589 | 0.58 |  | 0.009 | I | 0.038 | I | 1.62 | I | 16 | B | 2.3 | I | 30 |  | Algae film on water; dense fog
EBV006 | 2004-02-02 | 18.5 | 99 | 0.3 | 18.5 | 4.9 | 8.2 | 28.1 | 0.614 | 0.61 |  | 0.004 | U | 0.056 | I | 2.86 | I | 19 | B | 4.5 | I | 30 |  | Dense fog; drifted slightly off site
EBV007 | 2004-02-02 | 18 | 1.8 | 2.2 | 18 | 6.9 | 8.6 | 27.9 | 0.623 | 0.61 |  | 0.013 |  | 0.059 | I | 2.12 | I | 9 | B | 6.1 | I | 30 |  | Ospreys on nest
EBERS2 | 2004-03-01 | 18 | 1.5 | 1.7 | 18 | 4.6 | 7.4 | 1.6 | 1.068 | 0.97 |  | 0.098 |  | 0.034 |  | 1.91 |  | 190 | B | 2.8 | I | 50
EBV004 | 2004-03-01 | 18 | 1.1 | 1.2 | 18 | 6.5 | 8.6 | 31.9 | 0.8 | 0.79 | A | 0.01 |  | 0.05 | I | 1.52 |  | 1 | B | 7.5 |  | 30
EBV004 | 2004-03-01 | 18 | 1.1 | 1.2 | 18 | 6.5 | 8.6 | 31.9 | 0.064 | 0.06 | U | 0.004 | U | 0.004 | U | 1 | U | 1 | K | 1.4 | U | 5 | K
EBV005 | 2004-03-01 | 17.5 | 99 | 0.8 | 17.5 | 7.3 | 8 | 18.6 | 0.711 | 0.68 |  | 0.031 |  | 0.043 | I | 4 |  | 7 | B | 4.4 | I | 40 |  | No-see-ums
EBV005 | 2004-03-01 | 17.5 | 99 | 0.8 | 17.5 | 7.3 | 8 | 18.6 | 0.674 | 0.64 | J | 0.034 |  | 0.039 | I | 2.36 |  | 4 | B | 4 | I | 40 |  | No-see-ums
EBV007 | 2004-03-01 | 18 | 1.3 | 2.1 | 18 | 7.6 | 8.6 | 27.9 | 0.79 | 0.63 |  | 0.016 |  | 0.059 | I | 4.45 |  | 13 | B | 8.4 |  | 30 |  | 2 ospreys fledging; great blue heron , Pileated
EBERS2 | 2004-04-05 | 20 | 1.6 | 1.7 | 20 | 4.5 | 7.8 | 23.3 | 0.694 | 0.69 |  | 0.004 | U | 0.063 |  | 2.56 |  | 56 | B | 2.5 | I | 40
EBV005 | 2004-04-05 | 19 | 99 | 0.6 | 19 | 6.6 | 8.2 | 29.5 | 0.624 | 0.62 | A | 0.006 | U | 0.078 |  | 1.45 |  | 10 | B | 7 |  | 40 |  | Dolphin swimming by; ibis feeding on shore
EBV005 | 2004-04-05 | 19 | 99 | 0.6 | 19 | 6.6 | 8.2 | 29.5 | 0.064 | 0.06 | U | 0.004 | U | 0.004 | U | 1 | U | 1 | K | 1.4 | U | 5 | K | Dolphin swimming by; ibis feeding on shore
EBV007 | 2004-04-05 | 20 | 1.7 | 2 | 20 | 6.4 | 8.6 | 29.8 | 0.584 | 0.58 |  | 0.004 | U | 0.064 |  | 2.64 |  | 14 | B | 4.2 | I | 15 | I | Osprey chick in nest (2); chuck will's widow
EBERS2 | 2004-05-03 | 27 | 1.5 | 1.7 | 27 | 2.6 | 7.8 | 23.5 | 0.714 | 0.71 |  | 0.004 | U | 0.092 |  | 4.77 |  | 48 | B | 2.6 |  | 50
EBERS2 | 2004-05-03 | 27 | 1.5 | 1.7 | 27 | 2.6 | 7.8 | 23.5 | 0.684 | 0.68 |  | 0.004 | U | 0.09 |  | 3.79 |  | 44 | B | 2.5 |  | 50
EBV005 | 2004-05-03 | 26 | 99 | 0.7 | 26 | 4.1 | 8.2 | 32.3 | 0.744 | 0.74 |  | 0.004 | I | 0.12 |  | 3.39 |  | 3 | B | 14.4 |  | 10 | I
EBV006 | 2004-05-03 | 26 | 0.7 | 1.7 | 26 | 10 | 8.6 | 35.9 | 0.774 | 0.77 |  | 0.004 | U | 0.14 |  | 15.2 |  | 1 | B | 26 |  | 15 | I | Quiet on water; one dolphin
EBV007 | 2004-05-03 | 26.5 | 1 | 2 | 26.5 | 5.7 | 8.6 | 31.9 | 0.694 | 0.69 | AJ | 0.004 | U | 0.08 | A | 6.62 |  | 1 | B | 10 |  | 30 |  | Osprey chicks have fledged
EBV007 | 2004-05-03 | 26.5 | 1 | 2 | 26.5 | 5.7 | 8.6 | 31.9 | 0.064 | 0.06 | U | 0.004 | U | 0.004 | U | 1 | U | 1 | K | 0.4 | U | 5 | K | Osprey chicks have fledged
EBERS2 | 2004-06-07 | 27 | 1.6 | 1.8 | 27 | 1.5 | 7.8 | 33.2 | 0.864 | 0.86 |  | 0.004 | U | 0.079 |  | 3.1 |  | 20 | B | 2.7 |  | 60
EBERS2 | 2004-06-07 | 27 | 1.6 | 1.8 | 27 | 1.5 | 7.8 | 33.2 | 0.064 | 0.06 | U | 0.004 | U | 0.02 | U | 1 | U | 1 | K | 0.4 | U | 5 | K
EBV005 | 2004-06-07 | 25 | 99 | 1 | 25 | 2 | 8 | 34.3 | 0.594 | 0.59 |  | 0.004 | U | 0.06 |  | 1.91 |  | 1 | K | 3.7 |  | 30
EBV007 | 2004-06-07 | 29 | 1.7 | 2 | 29 | 5.4 | 8.6 | 36.7 | 0.507 | 0.5 |  | 0.007 | I | 0.037 | I | 2.63 |  | 4 | B | 4.1 |  | 20
EBERS2 | 2004-07-06 | 28 | 1.5 | 2 | 28 | 1.7 | 7.6 | 22.9 | 0.944 | 0.94 |  | 0.004 | U | 0.11 |  | 6.95 |  | 68 | J | 2.9 |  | 40
EBV007 | 2004-07-06 | 29 | 1.9 | 2 | 29 | 5.6 | 8.6 | 33.3 | 0.567 | 0.56 |  | 0.007 | I | 0.054 |  | 1.65 |  | 4 | B | 5.1 |  | 30 |  | Manatees
EBERS2 | 2004-08-02 | 25.5 | 1.2 | 1.8 | 25.5 | 2.7 | 7.4 | 1 | 1.26 | 1.2 |  | 0.06 |  | 0.078 |  |  |  | 240 | LZ | 2.3 |  | 120 |  | Water very brown from tannins
EBV005 | 2004-08-02 | 26 | 0.7 | 0.8 | 26 | 4.1 | 7.8 | 26 | 0.97 | 0.95 |  | 0.02 |  | 0.13 |  |  |  | 22 |  | 19.1 |  | 50 |  | Windy w/rain on previous days
EBERS2 | 2004-09-07 | 27 | 1.6 | 2.3 | 27 | 2.8 | 7.2 | 2.5 | 1.017 | 1 |  | 0.017 |  | 0.06 |  | 1.82 |  | 340 | B | 2.7 |  | 120
EBV005 | 2004-09-07 | 26 | 1.1 | 1.3 | 26 | 5 | 7.8 | 11.2 | 0.991 | 0.98 |  | 0.011 |  | 0.087 |  | 4.7 |  | 30 | B | 3.8 |  | 100
EBERS2 | 2004-10-04 | 27 | 1.4 | 2 | 27 | 4 | 7.4 | 2.5 | 0.987 | 0.95 |  | 0.037 |  | 0.048 | A | 5.4 |  | 140 | B | 2.6 |  | 80
EBV004 | 2004-10-04 | 27 | 0.8 | 1.3 | 27 | 4.8 | 8.4 | 33.5 | 0.827 | 0.82 | A | 0.007 | I | 0.059 | I | 10.4 |  | 1 | K | 7.2 |  | 30
EBV005 | 2004-10-04 | 26.5 | 0.9 | 1.1 | 26.5 | 2.9 | 8 | 26 | 1.306 | 1.3 |  | 0.006 | I | 0.095 |  | 30.7 |  | 88 |  | 7.2 |  | 60 |  | Lots of mullet
EBV007 | 2004-10-04 | 26 | 1.3 | 2 | 26 | 4.7 | 8.2 | 25.2 | 1.265 | 1.2 |  | 0.065 |  | 0.091 |  | 8.01 |  | 4 | B | 5.6 |  | 60 |  | Usual birds; osprey on nest; great heron on pier
EBERS2 | 2004-11-01 | 25 | 1.8 | 2 | 25 | 5 | 7.8 | 16.5 | 0.681 | 0.67 | Q | 0.011 |  | 0.061 | Q | 2.4 |  | 140 |  | 2 |  | 50
EBV001 | 2004-11-01 | 24 | 1.2 |  | 24 | 6.4 | 8.2 | 28.5 | 0.86 | 0.81 | Q | 0.05 |  | 0.082 | Q | 2.54 |  | 10 | B | 5.7 |  | 60 |  | Beautiful morning
EBV004 | 2004-11-01 | 25 | 99 | 1.1 | 25 | 4.9 | 8.2 | 35.5 | 0.564 | 0.56 | Q | 0.004 | I | 0.085 | Q | 5.34 |  | 1 | K | 5.8 |  | 30
EBV005 | 2004-11-01 | 25 | 99 | 0.9 | 25 | 3.5 | 8 | 35.8 | 0.794 | 0.79 | Q | 0.004 | U | 0.1 | Q | 11.5 |  | 60 | LZ | 6.9 |  | 30 |  | Thousands of minnows
EBV006 | 2004-11-01 | 24 | 1.4 | 1.8 | 24 | 5.3 | 8.2 | 30.6 | 0.674 | 0.67 | Q | 0.004 | U | 0.086 | Q | 6.73 |  | 1 | K | 5.6 |  | 30
EBV007 | 2004-11-01 | 25 | 99 |  | 25 | 5.3 | 8.6 | 26.1 | 0.852 | 0.79 | Q | 0.062 |  | 0.093 | Q | 3.14 |  | 9 | B | 5.1 |  | 50
EBERS2 | 2004-12-06 | 22 | 1.6 | 1.7 | 22 | 5.9 | 8 | 20.6 | 0.87 | 0.86 |  | 0.01 |  | 0.071 |  |  |  | 44 | B | 2 |  | 40
EBV004 | 2004-12-06 | 21 | 99 | 1.4 | 21 | 5.5 | 8.2 | 34.8 | 0.606 | 0.6 |  | 0.006 | U | 0.072 |  | 1.65 |  | 1 | B | 5.8 |  | 20
EBV004 | 2004-12-06 | 21 | 99 | 1.4 | 21 | 5.5 | 8.2 | 34.8 | 0.748 | 0.74 |  | 0.008 | I | 0.055 | I |  |  | 1 | K | 5.5 |  | 20
EBV005 | 2004-12-06 | 20 | 99 | 1 | 20 | 5.4 | 8.2 | 34.7 | 0.644 | 0.64 |  | 0.004 | U | 0.086 |  | 4.23 |  | 4 | K | 5.1 |  | 30
EBV007 | 2004-12-06 | 20 | 2.2 | 2.7 | 20 | 6 | 8.2 | 28.5 | 0.593 | 0.58 |  | 0.013 |  | 0.083 |  | 2.22 |  | 25 |  | 2.4 |  | 30 |  | Beautiful turquoise orange sunrise; 2 ospreys nesting
EBERS2 | 2005-01-03 | 19.5 | 1.5 | 2 | 19.5 | 5 | 8 | 22.9 | 0.859 | 0.84 |  | 0.019 |  | 0.027 |  | 12.4 |  | 76 | B | 2.3 |  | 40
EBV004 | 2005-01-03 | 19 | 99 | 1 | 19 | 6.5 | 8.2 | 33.95 | 0.707 | 0.7 |  | 0.007 | I | 0.27 |  | 3.59 |  | 6 | B | 7 |  | 30
EBV004 | 2005-01-03 | 19 | 99 | 1 | 19 | 6.5 | 8.2 | 33.95 | 0.064 | 0.06 | U | 0.004 | U | 0.004 | U | 1.41 | U | 1 | K | 0.2 | U | 5 | K
EBV005 | 2005-01-03 | 18 | 99 | 0.8 | 18 | 5.8 | 8 | 33.4 | 0.954 | 0.94 |  | 0.014 |  | 0.36 |  | 2.52 |  | 4 | K | 23 |  | 40 |  | Lots of ibis and other nesting birds. Winds picked up up to 4-7; water to ripples
EBV005 | 2005-01-03 | 18 | 99 | 0.8 | 18 | 5.8 | 8 | 33.4 | 0.865 | 0.85 |  | 0.015 |  | 0.3 |  | 3.87 |  | 8 | B | 9.4 |  | 30 |  | Lots of ibis and other nesting birds. Winds picked up up to 4-7; water to ripples
EBV007 | 2005-01-03 | 17 | 2.4 | 2.7 | 17 | 6.9 | 8.6 | 29 | 0.686 | 0.67 |  | 0.0016 |  | 0.23 |  | 1.7 |  | 13 | B | 2.3 |  | 30 |  | Ospreys on platform
EBERS2 | 2005-02-07 | 18 | 1.8 | 2 | 18 | 5.6 | 7.8 | 26.4 | 0.679 | 0.65 |  | 0.029 |  | 0.072 |  | 3.07 |  | 364 | J | 2 |  | 30
EBV004 | 2005-02-07 | 16.5 | 99 | 1.1 | 16.5 | 5.4 | 8.2 | 33.9 | 0.691 | 0.68 |  | 0.011 |  | 0.091 |  | 2.94 |  | 52 |  | 4.4 |  | 15 | I
EBV005 | 2005-02-07 | 15.5 | 99 | 0.4 | 15.5 | 5.8 | 8 | 35.1 | 0.584 | 0.58 |  | 0.004 | I | 0.1 |  | 2.52 |  | 60 | LZ | 6.1 |  | 30 |  | Very low tide; old oyster bed visible
EBV005 | 2005-02-07 | 15.5 | 99 | 0.4 | 15.5 | 5.8 | 8 | 35.1 | 0.064 | 0.06 | U | 0.004 | U | 0.004 | U | 1.41 | U | 1 | K | 0.2 | U | 5 | U | Very low tide; old oyster bed visible
EBV007 | 2005-02-07 | 17.5 | 1.3 | 2 | 17.5 | 7.2 | 8.2 | 31.6 | 0.676 | 0.67 |  | 0.006 | I | 0.12 |  | 3.2 |  | 2 | B | 5.9 |  | 20 |  | Starfish on rocks
EBERS2 | 2005-03-07 | 19 | 1.65 | 1.8 | 19 | 4.6 | 7.6 | 8.5 | 1.19 | 1 |  | 0.19 |  | 0.042 | I | 3.84 |  | 660 | J | 1.64 |  | 50
EBV004 | 2005-03-07 | 18 | 1.1 | 1.2 | 18 | 6.9 | 8.2 | 33.2 | 0.924 | 0.92 |  | 0.004 | U | 0.043 | U | 3.63 |  | 4 | K | 6.6 |  | 30
EBV005 | 2005-03-07 | 17.5 | 99 | 0.3 | 17.5 | 6.7 | 8.2 | 33.05 | [15 empty] | Very low tide; lots of wading birds
EBV006 | 2005-03-07 | 21 | 99 | 1 | 21 |  | 8.6 | 31.3 | 1.104 | 1.1 |  | 0.004 | U | 0.057 | U | 2.03 |  | 1 | K | 6 |  | 30 |  | 3rd test of DO needed; pod of 8 dolphins went by
EBV006 | 2005-03-07 | 21 | 99 | 1 | 21 |  | 8.6 | 31.3 | 0.064 | 0.06 | U | 0.004 | U | 0.02 | U | 1.16 | U | 1 | K | 0.08 | U | 5 | U | 3rd test of DO needed; pod of 8 dolphins went by
EBERS2 | 2005-04-04 | 20 | 1 | 1.6 | 20 | 4.8 | 7.6 | 3.3 | 1.7 | 1.6 |  | 0.1 |  | 0.14 |  | 114 |  | 340 | B | 4.4 |  | 100 |  | dead fish - suspect red tide; off shore fish dead in river;
EBERS2 | 2005-04-04 | 20 | 1 | 1.6 | 20 | 4.8 | 7.6 | 3.3 | 2.01 | 1.9 | Q | 0.11 |  | 0.14 |  | 93.3 |  | 440 |  | 4 |  | 100 |  | dead fish - suspect red tide; off shore fish dead in river;
EBV004 | 2005-04-04 | 16.5 | 0.5 | 1.2 | 16.5 | 6 | 8.2 | 28.6 | 1.004 | 1 |  | 0.004 | U | 0.055 | I | 6.73 |  | 4 | K | 14.4 |  | 30
EBV005 | 2005-04-04 | 15.5 | 99 | 0.3 | 15.5 | 6.2 | 8 | 27.85 | 0.977 | 0.97 |  | 0.007 | I | 0.06 |  | 4.81 |  | 10 | K | 12.4 |  | 50
EBV006 | 2005-04-04 | 19 | 0.7 | 1.1 | 19 | 6.8 | 8.6 | 28.2 | 1.004 | 1 |  | 0.004 | U | 0.074 |  | 6.26 |  | 1 | B | 12.4 |  | 40 |  | quiet morning; 0 boats
EBV007 | 2005-04-04 | 19 | 0.7 | 2.5 | 19 | 7.3 | 8.2 | 26.9 | 0.86 | 0.84 |  | 0.02 | U | 0.076 |  | 6.01 |  | 4 | B | 8.6 |  | 50 |  | calm; cool; warming with sunrise
EBV007 | 2005-04-04 | 19 | 0.7 | 2.5 | 19 | 7.3 | 8.2 | 26.9 | 0.064 | 0.06 | U | 0.004 | U | 0.02 | U | 1.41 | U | 1 | K | 0.08 | U | 5 | U | calm; cool; warming with sunrise
EBERS2 | 2005-05-02 | 24 | 1.8 | 1.9 | 24 | 3.5 | 7.6 | 16.5 | 0.954 | 0.95 |  | 0.004 | U | 0.044 | I | 1.81 |  | 20 | B | 1.65 |  | 50
EBERS2 | 2005-05-02 | 24 | 1.8 | 1.9 | 24 | 3.5 | 7.6 | 16.5 | 0.064 | 0.06 | U | 0.004 | U | 0.02 | U | 1.41 | U | 1 | K | 0.08 | U | 5 | U
EBV004 | 2005-05-02 | 24 | 1 | 1.2 | 24 | 5.2 | 8 | 33.15 | 0.754 | 0.75 |  | 0.004 | U | 0.064 |  | 4.49 |  | 4 | K | 11.4 |  | 20
EBV005 | 2005-05-02 | 22.5 | 99 | 0.7 | 22.5 | 5.1 | 8 | 30.25 | 0.704 | 0.7 |  | 0.004 | U | 0.036 | I | 2.82 |  | 10 | K | 2.8 |  | 30 |  | light fog
EBV007 | 2005-05-02 | 24 | 1 | 2.7 | 24 | 4.2 | 8.2 | 29.8 | 0.82 | 0.81 |  | 0.01 |  | 0.069 |  | 2.97 |  | 7 | B | 6.3 |  | 30 |  | tarpon swimming
EBERS2 | 2005-06-06 | 26 | 1.6 | 2 | 26 | 2.9 | 7.4 | 2.1 | 1.257 | 1.2 |  | 0.057 |  | 0.05 | I | 2.46 |  | 115 | BA | 2.6 |  | 100
EBV004 | 2005-06-06 | 25 | 99 | 1.4 | 25 | 5.7 | 8.2 | 22.8 | 0.739 | 0.72 |  | 0.019 |  | 0.056 | I | 2.14 |  | 12 | B | 2.3 |  | 40
EBV007 | 2005-06-06 | 30 | 1.2 | 3 | 30 | 4.3 | 8 | 19.6 | 0.96 | 0.85 |  | 0.11 |  | 0.097 |  | 2.84 |  | 4 | B | 3.3 |  | 50 |  | bug in 2nd DO sample, salinity seems low
EBERS2 | 2005-07-05 | 27 | 1.6 | 2 | 27 | 2.9 | 7.4 | 0.2 | 0.932 | 0.88 |  | 0.052 |  | 0.04 | I | 1.16 | U | 80 | B | 2 |  | 80
EBV004 | 2005-07-05 | 28 | 1 | 1.3 | 28 | 5.3 | 8.2 | 21.2 | 0.995 | 0.99 |  | 0.005 | I | 0.054 |  | 4.52 |  | 3 | B | 5.2 |  | 50
EBV005 | 2005-07-05 | 29 | 99 | 0.8 | 29 | 3.3 | 8 | 20.3 | 1.104 | 1.1 |  | 0.004 | U | 0.049 | I | 5.08 |  | 1 | U | 3.8 |  | 80
EBV007 | 2005-07-05 | 30 | 1 | 2.9 | 30 | 4.9 | 8 | 19.25 | 1.065 | 1 |  | 0.065 |  | 0.11 |  | 6.49 |  | 3 | B | 4.1 |  | 100
EBERS2 | 2005-08-01 | 27 | 1.6 | 1.8 | 27 | 3.2 | 7.4 | 2.5 | 0.953 | 0.91 |  | 0.043 |  | 0.033 | I | 1.54 |  | 136 |  | 1.88 |  | 100
EBV004 | 2005-08-01 | 28 | 1.2 | 1.6 | 28 | 5.6 | 8.4 | 24.3 | 0.897 | 0.89 |  | 0.007 | I | 0.039 | I | 6.82 |  | 1 | U | 3.4 |  | 50 |  | Lots of wading birds flying around
EBV005 | 2005-08-01 | 25.5 | 99 | 1 | 25.5 | 5.9 | 8 | 13.7 | 1.218 | 1.2 |  | 0.018 |  | 0.042 | I | 3.92 |  | 39 |  | 3.4 |  | 80
EBV007 | 2005-08-01 | 27 | 1.3 | 2.9 | 27 | 4.3 | 8.2 | 23.9 | 0.161 | 0.12 | U | 0.041 |  | 0.095 | I | 5.98 |  | 4 | B | 3.2 |  | 60 |  | Very calm morning
EBERS2 | 2005-09-06 | 27 | 1.6 | 2 | 27 | 4 | 7.4 | 4 | 0.675 | 0.66 |  | 0.015 |  | 0.03 | I | 3.34 |  | 140 |  | 2 |  | 60
EBV004 | 2005-09-06 | 26.5 | 99 | 1.2 | 26.5 | 4.4 | 8.1 | 29.2 | 4.046 | 4 |  | 0.046 |  | 0.16 |  | 8.61 |  | 1 | U | 7 |  | 30
EBV005 | 2005-09-06 | 25.5 | 99 | 0.7 | 25.5 | 5.3 | 8 | 21.7 | 0.776 | 0.77 |  | 0.006 | I | 0.047 | I | 7.78 |  | 27 |  | 5.1 |  | 50
EBV007 | 2005-09-06 | 26 | 1.2 | 2.5 | 26 | 4.8 | 8.2 | 27.6 | 0.666 | 0.66 |  | 0.006 | I | 0.055 | I | 7.98 |  | 4 | B | 7.3 |  | 40
EBERS2 | 2005-10-03 | 25 | 1.6 | 2 | 25 | 3.2 | 7.4 | 2.1 | 0.971 | 0.94 |  | 0.031 |  | 0.042 | I | 10.8 |  | 104 |  | 4.1 |  | 100
EBV001 | 2005-10-03 | 25 | 0.7 | 4.5 | 25 | 4.8 | 8 | 28.9 | 1.107 | 1.1 |  | 0.007 | I | 0.056 | I | 5.16 |  | 1 | B | 6.8 |  | 40 |  | Don Massucco, elected official as guest
EBV001 | 2005-10-03 | 25 | 0.7 | 4.5 | 25 | 4.8 | 8 | 28.9 | 0.917 | 0.91 |  | 0.007 | I | 0.042 | I | 6.09 |  | 1 | U | 6.7 |  | 40 |  | Don Massucco, elected official as guest
EBV004 | 2005-10-03 | 25 | 99 | 1.1 | 25 |  | 8.3 | 30.2 | 0.975 | 0.97 |  | 0.005 | I | 0.036 | I | 4.2 |  | 70 | JZ | 2.9 | A | 30
EBV007 | 2005-10-03 | 25 | 0.8 | 2.1 | 25 | 4.3 | 8 | 27.6 | 0.896 | 0.89 |  | 0.006 | I | 0.05 | I | 6.73 |  | 2 | B | 10.3 |  | 60 |  | Bill Van Duzer, elected official as guest
EBERS2 | 2005-11-07 | 24 | 1.7 | 2 | 24 | 3.2 | 7.2 | 0.6 | 0.402 | 0.37 | I | 0.032 |  | 0.04 | U | 2.26 |  | 68 | B | 1.7 |  | 80
EBV001 | 2005-11-07 | 23.5 | 1 |  | 23.5 | 5.3 | 8 | 21.6 | 0.549 | 0.46 |  | 0.089 |  | 0.09 |  | 4.04 | A | 6 | B | 5.8 | I | 60 |  | Current too strong to get depth; some foam; beautiful morning
EBV003 | 2005-11-07 | 23 | 99 | 1.1 | 23 | 4.6 | 7.9 | 21.6 | 0.41 | 0.39 | I | 0.02 |  | 0.04 | U | 4.18 |  | 4 | U | 3.6 |  | 60
EBV003 | 2005-11-07 | 23 | 99 | 1.1 | 23 | 4.6 | 7.9 | 21.6 | 0.084 | 0.08 | U | 0.004 | U | 0.02 | U | 1.16 | U | 1 | U | 0.08 | U | 5 | U
EBV004 | 2005-11-07 | 23 | 99 | 1.1 | 23 | 5.3 | 8 | 32.1 | 0.409 | 0.4 | I | 0.009 | I | 0.056 | I | 6.32 |  | 4 | U | 4.3 |  | 20
EBV005 | 2005-11-07 | 23 | 0.7 | 0.8 | 23 | 5 | 7.6 | 12.9 | 0.525 | 0.51 |  | 0.015 |  | 0.04 | U | 7.25 |  | 46 | A | 3.6 |  | 80
EBV007 | 2005-11-07 | 22 | 1.1 | 2.6 | 22 | 4.4 | 8 | 19.9 | 0.57 | 0.46 |  | 0.11 |  | 0.096 | I | 6.16 |  | 3 | B | 6.5 |  | 50
EBERS2 | 2005-12-05 | 20 | 1.7 | 2 | 20 | 6.2 | 7.6 | 8.8 | 0.785 | 0.75 |  | 0.035 |  | 0.026 | I | 1.42 |  | 104 |  | 1.43 |  | 50
EBV004 | 2005-12-05 | 19 | 99 | 0.9 | 19 | 4.1 | 8.4 | 33.4 | 0.744 | 0.73 |  | 0.014 |  | 0.048 | I | 4.32 |  | 1 | B | 4.8 |  | 20
EBV004 | 2005-12-05 | 19 | 99 | 0.9 | 19 | 4.1 | 8.4 | 33.4 | 0.777 | 0.76 |  | 0.017 |  | 0.046 | I | 4.39 |  | 1 | U | 5.2 |  | 20
EBV005 | 2005-12-05 | 20.5 | 99 | 0.6 | 20.5 | 4.2 | 8 | 35.1 | 0.7 | 0.69 |  | 0.01 | I | 0.039 | I | 7.21 |  | 8 | B | 10.5 |  | 30
EBV006 | 2005-12-05 | 19 | 99 | 1.4 | 19 | 6.8 | 8.2 | 26.9 | 0.954 | 0.9 |  | 0.054 |  | 0.053 | I | 3.6 |  | 4 | B | 3 |  | 30
EBV007 | 2005-12-05 | 19 | 1.1 |  | 19 | 6.1 | 8.2 | 24.3 | 1.067 | 0.98 |  | 0.087 |  | 0.044 | I | 2.76 |  | 7 | B | 6.5 |  | 50 |  | Dolphin & great blue heron w/in 5'
EBERS2 | 2006-01-03 | 23 | 1.7 | 2 | 23 | 5.3 | 7.8 | 18.7 | 0.815 | 0.81 |  | 0.005 | I | 0.02 | U | 6.28 |  | 28 | B | 2.5 |  | 50
EBV004 | 2006-01-03 | 20 | 99 | 0.8 | 20 | 4.1 | 8.4 | 33.7
EBV005 | 2006-01-03 | 22 | 99 | 0.6 | 22 | 5.6 | 8 | 29.7 | 0.789 | 0.78 |  | 0.009 | I | 0.036 | I | 4.2 |  | 72 | B | 7.1 |  | 40
EBV005 | 2006-01-03 | 22 | 99 | 0.6 | 22 | 5.6 | 8 | 29.7 | 0.79 | 0.78 |  | 0.01 | I | 0.033 | I | 5.03 | A | 52 | B | 6.6 |  | 40
EBV006 | 2006-01-03 | 20 | 1.5 | 1.6 | 20 | 6.6 | 8.4 | 32.6 | 0.744 | 0.73 |  | 0.014 |  | 0.023 | I | 2.23 |  | 5 | B | 1.87 |  | 30
EBV007 | 2006-01-03 | 20.5 | 1.4 | 2.3 | 20.5 | 6.2 | 8.2 | 28.5 | 0.766 | 0.75 |  | 0.016 |  | 0.037 | I | 3.05 |  | 1 | U | 4.8 |  | 30
EBERS2 | 2006-02-06 | 15 | 1.5 | 1.7 | 15 | 5.5 | 7.6 | 5 | 1.33 | 1.1 |  | 0.23 |  | 0.056 | I | 1.16 | U | 364 | J | 2.6 |  | 50
EBV006 | 2006-02-06 | 26 | 1.1 | 1.5 | 26 | 6.85 | 8.2 | 37.2 | 0.81 | 0.8 |  | 0.009 | I | 0.058 | I | 1.62 |  | 2 | B | 7 |  | 30
EBV006 | 2006-02-06 | 26 | 1.1 | 1.5 | 26 | 6.85 | 8.2 | 37.2 | 0.84 | 0.83 |  | 0.007 | I | 0.058 | I | 1.16 | U | 1 | U | 7 |  | 30
EBV007 | 2006-02-06 | 15 | 1.5 | 2.4 | 15 | 6.3 | 8.2 | 32.4 | 0.76 | 0.75 |  | 0.011 |  | 0.049 | I | 1.16 | U | 11 | B | 5.6 |  | 20
EBERS2 | 2006-03-06 | 20 | 1.6 | 1.7 | 20 | 4.1 | 7.8 | 15.8 | 0.957 | 0.93 |  | 0.027 |  | 0.039 | I | 7.08 |  | 220 |  | 2.2 |  | 40
EBV004 | 2006-03-06 | 16.5 | 99 | 1.1 | 16.5 | 5.1 | 8.4 | 32.6 | 2.009 | 2 |  | 0.009 | I | 0.065 |  | 3.91 | A | 1 | U | 6.1 |  | 20
EBV005 | 2006-03-06 | 19.5 | 99 | 0.7 | 19.5 | 5.5 | 8 | 31.3 | 0.835 | 0.83 |  | 0.005 | I | 0.038 | I | 4.25 |  | 36 | B | 8.2 |  | 30 |  | accidentally knocked over DO bottle into water, only one test completed
EBV006 | 2006-03-06 | 20 | 1.5 | 1.6 | 20 | 5.3 | 8.4 | 33.7 | 0.694 | 0.69 |  | 0.004 | U | 0.025 | I | 3.68 |  | 1 | U | 4.1 |  | 20
EBV006 | 2006-03-06 | 20 | 1.5 | 1.6 | 20 | 5.3 | 8.4 | 33.7 | 0.084 | 0.08 | U | 0.004 | U | 0.02 | U | 1.16 | U | 1 | U | 0.26 | U | 5 | U
EBV007 | 2006-03-06 | 19 | 1.4 | 2.5 | 19 | 6.3 | 8.2 | 29.5 | 0.744 | 0.74 |  | 0.004 | I | 0.034 | I | 4.69 |  | 5 | B | 3.6 |  | 20
EBV007 | 2006-03-06 | 19 | 1.4 | 2.5 | 19 | 6.3 | 8.2 | 29.5 | 0.814 | 0.81 |  | 0.004 | U | 0.044 | I | 4.91 |  | 8 | B | 4 |  | 20
EBERS2 | 2006-04-03 | 27 | 1.8 | 2 | 27 | 3 | 7.8 | 28.2 | 0.824 | 0.82 |  | 0.004 | U | 0.026 | I | 2.85 |  | 30 | B | 2.4 |  | 50
EBERS2 | 2006-04-03 | 27 | 1.8 | 2 | 27 | 3 | 7.8 | 28.2 | 0.884 | 0.88 |  | 0.004 | U | 0.038 | I | 2.6 |  | 30 | B | 2.1 |  | 50
EBV004 | 2006-04-03 | 21 | 99 | 3 | 21 | 3.9 | 8.4 | 32.8 | 0.865 | 0.86 |  | 0.005 | I | 0.048 | I | 4.3 |  | 1 | U | 6.2 |  | 20
EBV006 | 2006-04-03 | 22 | 99 | 1.1 | 22 | 5.5 | 8.4 | 34.5 | 0.664 | 0.66 |  | 0.004 | U | 0.04 | I | 3.08 |  | 1 | U | 4.1 |  | 10 | I
EBV007 | 2006-04-03 | 22 | 1.7 | 2.2 | 22 | 6.2 | 8.2 | 33.7 | 0.674 | 0.67 |  | 0.004 | U | 0.042 | I | 3.56 |  | 2 | B | 4.7 |  | 20 |  | cow nose ray
EBV007 | 2006-04-03 | 22 | 1.7 | 2.2 | 22 | 6.2 | 8.2 | 33.7 | 0.084 | 0.08 | U | 0.004 | U | 0.02 | U | 1.28 |  | 7 | U | 0.26 | U | 5 | U | cow nose ray
EBERS2 | 2006-05-01 | 22 | 1.5 | 1.8 | 22 | 4.5 | 8 | 28.5 | 1.1 | 1.1 |  | 0.004 | U | 0.052 | I | 12.2 | A | 20 | B | 2.8 |  | 50
EBERS2 | 2006-05-01 | 22 | 1.5 | 1.8 | 22 | 4.5 | 8 | 28.5 | 0.08 | 0.08 | U | 0.004 | U | 0.02 | U | 1.16 | U | 1 | U | 0.26 | U | 5 | U
EBV001 | 2006-05-01 | 23 | 1.6 | 4.3 | 23 | 6 | 8.2 | 36.7 | 0.74 | 0.74 |  | 0.004 | U | 0.065 |  | 2.24 |  | 1 | B | 3.3 |  | 15 | I
EBV001 | 2006-05-01 | 23 | 1.6 | 4.3 | 23 | 6 | 8.2 | 36.7 | 0.74 | 0.74 |  | 0.004 | U | 0.062 |  | 2.41 |  | 1 | U | 3.2 |  | 15 | I
EBV004 | 2006-05-01 | 21 | 99 | 1.4 | 21 | 4.8 | 8.4 | 34.1 | 0.99 | 0.98 |  | 0.008 | I | 0.058 | I | 1.16 | U | 1 | U | 2 |  | 10 | I
EBV005 | 2006-05-01 | 18 | 99 | 0.7 | 18 |  | 8.2 | 32.9 | 0.95 | 0.95 |  | 0.004 | U | 0.053 | I | 1.52 |  | 68 | B | 4 |  | 30 |  | DO test not completed
EBV006 | 2006-05-01 | 23 | 99 | 1.5 | 23 | 5.7 | 8.4 | 34.7 | 0.78 | 0.78 |  | 0.004 | U | 0.062 |  | 3.04 |  | 1 | U | 3.3 |  | 15 | I
EBV007 | 2006-05-01 | 21 | 1.6 | 2.3 | 21 | 6.1 | 8.6 | 34.7 | 0.83 | 0.83 |  | 0.004 | U | 0.058 | I | 3.65 |  | 1 | B | 3 |  | 20
EBV003 | 2006-06-05 | 28 | 99 | 1.1 | 28 | 4.8 | 8.1 | 35.9 | 0.834 | 0.83 | JA | 0.004 | U | 0.054 | I | 2.39 |  | 1 | U | 2.9 |  | 20
EBV004 | 2006-06-05 | 27 | 99 | 1.6 | 27 | 3.2 | 8.4 | 35 | 1.006 | 1 |  | 0.006 | I | 0.095 |  | 5.61 |  | 3 | B | 6.4 |  | 30
EBV005 | 2006-06-05 | 28 | 99 | 0.9 | 28 | 3.7 | 8.2 | 36.7 | 0.804 | 0.8 |  | 0.004 | U | 0.046 | I | 2.76 |  | 4 | U | 5.3 |  | 30 |  | first day of standing water on boardwalk
EBV006 | 2006-06-05 | 29 | 1.35 | 1.6 | 29 | 5.1 | 8.4 | 35.4 | 0.804 | 0.8 |  | 0.004 | U | 0.068 |  | 2.93 |  | 1 | U | 4 |  | 20 |  | small rain shower in distance
EBV007 | 2006-06-05 | 27 | 1.6 | 2.6 | 27 | 4.7 | 8.6 | 33.2 | 0.734 | 0.73 |  | 0.004 | U | 0.058 | I | 2.04 |  | 1 | B | 3 |  | 20 |  | dolphins
EBERS2 | 2006-07-10 | 26 | 1.3 | 1.8 | 26 | 3.6 | 7.6 | 4.9 | 1.264 | 1.2 |  | 0.064 |  | 0.064 |  | 4.94 |  | 190 | B | 3.2 |  | 100
EBV003 | 2006-07-10 | 29 | 99 | 1 | 29 | 5 | 8.6 | 25.2 | 0.949 | 0.94 |  | 0.009 |  | 0.059 | I | 10.9 | A | 1 | U | 4 |  | 70
EBV003 | 2006-07-10 | 29 | 99 | 1 | 29 | 5 | 8.6 | 25.2 | 0.084 | 0.08 | U | 0.004 | U | 0.02 | U | 1.16 | U | 1 | B | 0.26 | U | 5 | U
EBV004 | 2006-07-10 | 24 | 3.2 | 3.3 | 24 | 4.2 | 8.4 | 15.2 | 1.814 | 1.8 |  | 0.014 |  | 0.11 |  | 5.09 |  | 100 | Z | 7 |  | 100
EBV004 | 2006-07-10 | 24 | 3.2 | 3.3 | 24 | 4.2 | 8.4 | 15.2 | 1.614 | 1.6 |  | 0.014 |  | 0.1 |  | 4.73 |  | 100 | Z | 6.6 |  | 100
EBV005 | 2006-07-10 | 28.5 | 99 | 0.7 | 28.5 | 5.2 | 8.7 | 32.2 | 0.834 | 0.83 |  | 0.004 | U | 0.056 | I | 8.01 |  | 4 | B | 3.6 |  | 30
EBV006 | 2006-07-10 | 27 | 0.9 | 1.4 | 27 | 5.7 | 8.4 | 32 | 0.885 | 0.88 |  | 0.005 | I | 0.064 |  |  |  | 1 | B | 3.5 |  | 50
EBV007 | 2006-07-10 | 27 | 1 | 2.3 | 27 | 4.3 | 8.2 | 25.2 | 0.947 | 0.94 |  | 0.007 | I | 0.079 |  | 8.47 |  | 4 | B | 3.6 | A | 50
EBERS2 | 2006-08-07 | 27 | 1.4 | 1.7 | 27 | 4 | 7.6 | 5.5 | 0.73 | 0.65 |  | 0.08 |  | 0.043 | I | 2.36 |  | 80 | B | 3 |  | 80
EBV004 | 2006-08-07 | 28 | 3.4 | 3.5 | 28 | 4 | 8.4 | 32.6 | 0.93 | 0.93 |  | 0.004 | U | 0.043 | I | 7.81 |  | 12 | B | 5 |  | 30
EBV004 | 2006-08-07 | 28 | 3.4 | 3.5 | 28 | 4 | 8.4 | 32.6 | 0.08 | 0.08 | U | 0.004 | U | 0.02 | U | 1.16 | U | 1 | U | 0.26 | U | 5 | U
EBV006 | 2006-08-07 | 29 | 1.35 | 1.6 | 29 | 5 | 8.2 | 30 | 0.74 | 0.74 |  | 0.004 | U | 0.046 | I | 3.74 |  | 1 | U | 3.2 |  | 30
EBV007 | 2006-08-07 | 28 | 1.1 | 2.5 | 28 | 4.4 | 8.2 | 27.3 | 0.73 | 0.72 |  | 0.013 |  | 0.07 |  | 4.67 |  | 1 | U | 6.7 |  | 50
EBERS2 | 2006-09-05 | 26 | 1.3 | 1.7 | 26 | 3 | 7.2 | 2.4 | 1.04 | 1 |  | 0.044 |  | 0.087 |  | 2.24 |  | 330 |  | 3.1 |  | 100
EBV004 | 2006-09-05 | 26 | 99 | 3.4 | 26 | 4.5 | 8.4 | 19.9 | 1.12 | 1.1 |  | 0.017 |  | 0.042 | I | 6.57 |  | 4 | B | 3.7 |  | 50
EBV007 | 2006-09-05 | 27 | 0.8 | 2.5 | 27 | 4.3 | 8 | 18.6 | 1.16 | 1.1 |  | 0.055 |  | 0.093 |  | 6.4 |  | 6 | B | 3.7 |  | 100
EBERS2 | 2006-10-02 | 25.5 | 1.5 | 1.8 | 25.5 | 3.4 | 7.2 | 2.1 | 0 | 0.76 |  | 0.063 |  | 0.065 |  | 3.82 |  | 90 | B | 1.8 |  | 100
EBV004 | 2006-10-02 | 25 | 1.3 | 1.5 | 25 | 3.9 | 8.5 | 28.9 | 0 | 0.61 |  | 0.004 | U | 0.052 | I | 6.02 |  | 8 | B | 5 |  | 30
EBV005 | 2006-10-02 | 25 | 0.7 | 1 | 25 | 5.9 | 8.1 | 18.2 | 0 | 0.93 |  | 0.004 | U | 0.047 | I | 11.3 |  | 12 | B | 4 |  | 100
EBV007 | 2006-10-02 | 26 | 1 | 2.6 | 26 | 4.3 | 8.2 | 26.1 | 0 | 0.78 |  | 0.011 |  | 0.084 |  | 10.4 |  | 4 | B | 7.3 |  | 40
EBV007 | 2006-10-02 | 26 | 1 | 2.6 | 26 | 4.3 | 8.2 | 26.1 | 0 | 0.83 |  | 0.011 |  | 0.094 |  | 10 |  | 4 | B | 7 |  | 40
EBERS2 | 2006-11-06 | 22 | 1.8 | 1.9 | 22 | 5.2 | 7.8 | 17.3 | 0 | 0.6 |  | 0.007 | I | 0.028 | I | 13.2 |  | 430 |  | 2.3 |  | 50
EBERS2 | 2006-11-06 | 22 | 1.8 | 1.9 | 22 | 5.2 | 7.8 | 17.3 | 0 | 0.68 |  | 0.006 | I | 0.031 | I | 12.7 |  | 360 |  | 2.5 |  | 50
EBV004 | 2006-11-06 | 21 | 99 | 0.8 | 21 | 4.1 | 8.4 | 35.4 | 0 | 3.8 |  | 0.036 |  | 0.22 |  | 8.01 |  | 12 | B | 11 |  | 30
EBV005 | 2006-11-06 | 23 | 99 | 3.7 | 23 | 4.8 | 8.2 | 30.8 | 0 | 0.51 |  | 0.006 | I | 0.044 | I | 6.01 |  | 32 | B | 9.4 |  | 30
EBV006 | 2006-11-06 | 21.5 | 99 | 1.05 | 21.5 | 5.6 | 8.4 | 34.1 | 0 | 0.49 |  | 0.004 | U | 0.04 | I | 9.27 |  | 1 | U | 5.6 |  | 30
EBV007 | 2006-11-06 | 20 | 1.2 |  | 20 | 5.6 | 8 | 31.2 | 0 | 0.56 |  | 0.01 | I | 0.064 |  | 5.01 |  | 3 |  | 8.8 |  | 15 | l | current too strong to get depth
EBV007 | 2006-11-06 | 20 | 1.2 |  | 20 | 5.6 | 8 | 31.2 | 0 | 0.08 | U | 0.004 | U | 0.02 | U | 1.16 | U | 1 | U | 0.26 | U | 5 | U | current too strong to get depth
EBERS2 | 2006-12-04 | 24 | 1.7 | 1.9 | 24 | 3.9 | 7.8 | 21.7 | 0.65 | 0.64 |  | 0.007 | I | 0.03 | I | 14.4 |  | 250 |  | 2 |  | 30
EBERS2 | 2006-12-04 | 24 | 1.7 | 1.9 | 24 | 3.9 | 7.8 | 21.7 | 0.08 | 0.08 | U | 0.004 | U | 0.02 | U | 1.16 | U | 1 | U | 0.26 | U | 5 | U
EBV004 | 2006-12-04 | 23.5 | 99 | 0.7 | 23.5 | 3.8 | 8.3 | 35.1 | 0.57 | 0.56 |  | 0.014 |  | 0.06 |  | 5.01 |  | 28 | B | 3.7 |  | 10 | I
EBV005 | 2006-12-04 | 25 | 99 | 0.3 | 25 | 6 | 8.1 | 33.9 | 0.56 | 0.55 |  | 0.008 | I | 0.041 | I | 5.29 | A | 88 |  | 5.6 |  | 20
EBV007 | 2006-12-04 | 22 | 1.6 |  | 22 | 4.8 | 8.2 | 32.8 | 0.63 | 0.62 |  | 0.006 | I | 0.067 |  | 3.2 |  | 4 |  | 4.5 |  | 15 | I | tide ripping out; couldn't get bottom depth
EBERS2 | 2007-01-02 | 22 | 1.8 | 1.9 | 22 | 3.7 | 7.8 | 20.9 | 0.65 | 0.62 |  | 0.029 |  | 0.031 | I | 4.81 |  | 80 | B | 2 |  | 60
EBV004 | 2007-01-02 | 20 | 99 | 0.7 | 20 | 3.9 | 8.6 | 33.8 | 1.11 | 1.1 |  | 0.005 | I | 0.18 |  | 16 |  | 4 | U | 60 |  | 50
EBV006 | 2007-01-02 | 19.5 | 99 | 0.8 | 19.5 | 6.4 | 8.4 | 33.8 | 0.55 | 0.55 | JA | 0.004 | U | 0.048 | I | 5.3 |  | 2 |  | 54 |  | 20
EBERS2 | 2007-02-05 | 17 | 99 | 1.8 | 17 | 4.5 | 7.8 | 15.8 | 1.24 | 1.1 |  | 0.14 |  | 0.043 | I | 5.61 |  | 90 | B | 1.9 |  | 30
EBV006 | 2007-02-05 | 14 | 0.6 | 0.9 | 14 | 6.2 |  | 34.6 | 0.64 | 0.63 |  | 0.01 | I | 0.071 |  | 2.84 | I | 13 |  | 18.2 |  | 20
EBV007 | 2007-02-05 | 15 | 0.6 |  | 15 | 6.2 | 8.2 | 33.9 | 0.63 | 0.62 |  | 0.012 |  | 0.067 |  | 2.78 | I | 7 |  | 7.4 |  | 20 |  | tide too strong to get depth
EBERS2 | 2007-03-05 | 20 | 1.4 | 1.5 | 20 | 3.1 | 7.8 | 24 | 0.85 | 0.84 |  | 0.011 |  | 0.055 | I | 8.52 |  | 70 | B | 3.4 |  | 60
EBV001 | 2007-03-05 | 19.5 | 1.1 | 3.7 | 19.5 | 6.3 | 8.2 | 35.9 | 0.66 | 0.65 |  | 0.006 | I | 0.07 |  | 3.74 | I | 30 |  | 6.2 |  | 15 | I
EBV003 | 2007-03-05 | 16 | 99 | 0.04 | 16 | 5.6 | 8 | 33.9 | 0.8 | 0.8 |  | 0.004 | I | 0.039 | I | 2.24 | I | 36 | B | 2.7 |  | 30 |  | WATER DEPTH RECORDED AS 0.04 m
EBV003 | 2007-03-05 | 16 | 99 | 0.04 | 16 | 5.6 | 8 | 33.9 | 0.09 | 0.08 | U | 0.005 | I | 0.02 | U | 1.16 | U | 1 | U | 0.26 | U | 5 | U | WATER DEPTH RECORDED AS 0.04 m
EBV004 | 2007-03-05 | 14 | 0.4 | 0.5 | 14 | 4.1 | 8.4 | 30.6 | 0.66 | 0.65 |  | 0.01 | I | 0.064 |  | 5.94 |  | 4 | U | 9.4 |  | 20
EBV006 | 2007-03-05 | 18 | 0.9 | 1 | 18 | 5.6 | 8.4 | 33.2 | 0.68 | 0.67 |  | 0.006 | I | 0.045 | I | 6.83 |  | 7 |  | 6.5 |  | 30
EBV007 | 2007-03-05 | 18 | 1 | 1.8 | 18 | 3.8 | 8.2 | 33.7 | 0.69 | 0.68 |  | 0.01 | I | 0.074 |  | 5.46 |  | 11 |  | 6.6 |  | 30 |  | the zipper on the yellow bag has become difficult. Had to use liquid wrench & teenage son to open. Terry / 3 people stopped to talk, one in a kyak - could not be from FL.!?!
EBERS2 | 2007-04-02 | 24 | 1.6 | 1.8 | 24 | 3 | 7.8 | 33 | [7 empty] | 9.48 | A | 20 | B | 3.1 |  | 50
EBV004 | 2007-04-02 | 22 | 99 | 1.2 | 22 | 4.8 | 8.7 | 36.7 | [7 empty] | 3.14 | I | 4 | U | 5.2 |  | 20
EBV004 | 2007-04-02 | 22 | 99 | 1.2 | 22 | 4.8 | 8.7 | 36.7 | [7 empty] | 3.74 | I | 4 | U | 5.1 |  | 20
EBV006 | 2007-04-02 | 19 | 99 | 1.2 | 19 | 5.35 | 8.5 | 36.2 | [7 empty] | 2.24 | I | 1 |  | 4.2 |  | 15 | I
EBV007 | 2007-04-02 | 22 | 4.5 |  | 22 | 5 | 8.2 | 35.4 | [7 empty] | 4.52 | I | 4 |  | 5.2 |  | 20
EBV004 | 2007-05-07 | 23 | 0.4 | 1.1 | 23 | 4.3 | 8.3 | 37.5 | 1.51 | 1.5 |  | 0.006 | I | 0.24 |  | 12.7 |  | 4 | U | 57 |  | 30
EBV004 | 2007-05-07 | 23 | 0.4 | 1.1 | 23 | 4.3 | 8.3 | 37.5 | 0.08 | 0.08 | U | 0.004 | U | 0.02 | U | 7.05 |  | 1 | U | 0.26 | U | 5 | U
EBV005 | 2007-05-07 | 26 | 99 | 0.6 | 26 | 5.8 | 8.1 |  | 0.84 | 0.83 |  | 0.009 | I | 0.12 |  | 3.3 | IA | 4 | B | 11.4 |  | 40 |  | CHECK SALINITY
EBV007 | 2007-05-07 | 25 | 1.7 | 2.2 | 25 | 4.8 | 8.2 | 37.2 | 0.55 | 0.53 | J | 0.022 |  | 0.08 |  | 4.23 | I | 1 |  | 3.7 |  | 20
EBERS2 | 2007-06-04 | 24 | 1.7 | 2 | 24 | 3.3 | 7.8 | 27.6 | 1.33 | 1.3 |  | 0.03 |  | 0.13 |  | 15.2 |  | 40 | B | 2.2 |  | 60
EBV004 | 2007-06-04 | 25 | 1.35 | 1.5 | 25 | 4.85 | 8.4 | 35.5 | 0.53 | 0.52 |  | 0.005 | I | 0.048 | I | 4.45 |  | 4 | U | 4.8 |  | 15 | I
EBV005 | 2007-06-04 | 25 | 99 | 0.9 | 25 | 3.6 | 7.9 | 34.2 | 0.71 | 0.7 |  | 0.006 | I | 0.074 |  | 2.92 | A | 4 | B | 4.7 |  | 40 |  | not enough water for fecal blank
EBV005 | 2007-06-04 | 25 | 99 | 0.9 | 25 | 3.6 | 7.9 | 34.2 | 0.08 | 0.08 | U | 0.004 | U | 0.02 | U | 1.16 | U |  |  | 0.26 | U | 5 | U | not enough water for fecal blank
EBV007 | 2007-06-04 | 25 | 1.5 | 2.6 | 25 | 5.6 | 8.6 | 36.4 | 0.48 | 0.46 |  | 0.016 |  | 0.039 | I | 2.86 |  | 4 |  | 2.6 |  | 15 | I
EBERS2 | 2007-07-02 | 28.5 | 1.8 | 2 | 28.5 | 2.26 | 7.8 | 29.6 | 0.99 | 0.99 |  | 0.004 | U | 0.09 |  | 4 | I | 10 | B | 1.7 |  | 60
EBV004 | 2007-07-02 | 25 | 3.5 | 3.6 | 25 | 4.65 | 8.5 | 35.9 | 0.55 | 0.53 |  | 0.017 |  | 0.051 | I | 4 | I | 4 | U | 5.1 |  | 15 | I
EBV005 | 2007-07-02 | 28 | 99 | 0.8 | 28 | 4.2 | 8.8 | 38 | 0.61 | 0.61 |  | 0.004 | I | 0.075 |  | 1.16 | U | 4 | B | 4.4 |  | 20
EBERS2 | 2007-08-06 | 30 | 1.5 | 1.8 | 30 | 4 | 8 | 16.6 | 1.31 | 1.3 |  | 0.009 | I | 0.042 | I | 18.9 |  | 50 | B | 2.8 |  | 80
EBERS2 | 2007-08-06 | 30 | 1.5 | 1.8 | 30 | 4 | 8 | 16.6 | 1.31 | 1.3 |  | 0.008 | I | 0.06 | I | 21.3 |  | 70 | BJ | 2.7 |  | 80
EBV004 | 2007-08-06 | 30 | 3.6 | 3.7 | 30 | 3.8 | 8.7 | 34.8 | 0.78 | 0.77 | Y | 0.005 | IY | 0.062 | Y | 4.07 | I | 44 | B | 2.7 |  | 15 | I
EBV005 | 2007-08-06 | 31.5 | 99 | 1.5 | 31.5 | 4.8 | 8.8 | 36.2 | 0.64 | 0.64 |  | 0.004 | U | 0.033 | I | 2 | I | 4 | B | 4.1 |  | 30
EBV007 | 2007-08-06 | 29 | 1.3 | 2.8 | 29 | 4.1 | 8.6 | 34.5 | 0.59 | 0.58 |  | 0.01 | I | 0.052 | I | 4.56 | I | 1 |  | 3.7 |  | 20 |  | Baby dolphin jumping
EBV007 | 2007-08-06 | 29 | 1.3 | 2.8 | 29 | 4.1 | 8.6 | 34.5 | 0.08 | 0.08 | U | 0.004 | U | 0.02 | U | 1.16 | U | 1 | U | 0.26 | U | 5 | U | Baby dolphin jumping
EBERS2 | 2007-09-04 | 30 | 1.8 | 2 | 30 | 4 | 8 | 26.4 | 0.98 | 0.97 |  | 0.009 | I | 0.031 | I | 4.61 | I | 4 | U | 2.7 |  | 20 |  | 09/01/07 5PM DO was 5.5 water temp 33/91 at EBERS2
EBERS2 | 2007-09-04 | 30 | 1.8 | 2 | 30 | 4 | 8 | 26.4 | 0.08 | 0.08 | U | 0.004 | U | 0.02 | U | 7.21 |  | 5 |  | 4.8 |  | 20 |  | 09/01/07 5PM DO was 5.5 water temp 33/91 at EBERS2
EBV004 | 2007-09-04 | 27 | 3.6 | 3.7 | 27 | 3.5 | 8.5 | 38.9 | 0.7 | 0.69 |  | 0.005 | I | 0.041 | I | 3.87 | I | 3 |  | 4 |  | 15 | I
EBV005 | 2007-09-04 | 30 | 0.8 | 1.2 | 30 | 4.2 | 8.8 | 35.5 | 0.81 | 0.81 |  | 0.004 | U | 0.059 | I | 5.68 |  | 10 | B | 2 |  | 60
EBV007 | 2007-09-04 | 29 | 1.4 | 2.8 | 29 | 3.9 | 8.2 | 33.9 | 0.61 | 0.6 |  | 0.009 | I | 0.054 | I | 1.16 | U | 1 | U | 0.26 | U | 5 | U
EBV004 | 2007-10-01 | 24 | 3.15 | 3.6 | 24 | 3.7 | 8.4 | 33.9 | 0.67 | 0.67 |  | 0.004 | U | 0.046 | I | 7.75 |  |  |  | 5.9 |  | 20
EBV007 | 2007-10-01 | 25 | 1.2 |  | 25 | 4.3 | 8.2 | 32.5 | 0.7 | 0.66 |  | 0.036 |  | 0.064 |  | 4.86 |  | 4 |  | 4.8 |  | 20 |  | Secchi never hit bottom - Tide running out too fast - Must get more weight for Secchi
EBERS2 | 2007-11-05 | 20 | 1.9 | 2 | 20 | 4.5 | 7.8 | 20.6 | 0.9 | 0.87 |  | 0.03 |  | 0.029 | I | 1.16 | U | 100 | B | 1.9 |  | 50
EBV004 | 2007-11-05 | 18 | 3.1 | 3.5 | 18 | 5.7 | 8.5 | 33.2 | 0.64 | 0.64 | J | 0.004 | U | 0.043 | I | 3.84 | I | 4 | U | 7.7 |  | 50
EBV005 | 2007-11-05 | 21 | 0.7 | 1 | 21 | 6.2 | 8.9 | 36.5 | [15 empty] | forgot WQ codes for lab samples - third month in a row that pH has been "off the charts", from the new chemicals?
EBV007 | 2007-11-05 | 19 | 1.6 | 2.6 | 19 | 5.2 | 8.2 | 33.2 | 0.65 | 0.61 |  | 0.038 |  | 0.053 | I | 1.16 | U | 4 |  | 3.6 |  | 20 |  | "thought temperature reading was off this morning"
EBV004 | 2007-12-03 | 23.5 | 3.4 | 3.5 | 23.5 | 4.5 | 8.5 | 36.3 | 0.69 | 0.68 |  | 0.005 | I | 0.047 |  | 3.6 | I | 4 | U | 7 |  | 30
EBV005 | 2007-12-03 | 22 | 99 | 0.6 | 22 | 5.2 | 8.7 | 37.1 | 0.63 | 0.63 |  | 0.004 | U | 0.035 |  | 6.97 | A | 4 | B | 5 |  | 20
EBV006 | 2007-12-03 | 23 | 99 | 1.3 | 23 | 4.8 | 8.4 | 36.5 | 0.55 | 0.55 |  | 0.004 | U | 0.045 |  | 1.72 | I | 1 | U | 3 |  | 15 | I
EBV007 | 2007-12-03 | 26 | 1.7 | 2.3 | 26 | 5.1 | 8.2 | 35.4 | 0.64 | 0.61 |  | 0.027 |  | 0.065 |  | 2.74 | I | 8 |  | 5 | A | 20
EBERS2 | 2008-01-07 | 18 | 1.6 | 1.7 | 18 | 5.3 | 8 | 20 | 1.06 | 1 |  | 0.059 |  | 0.044 |  | 23.6 | A | 695 | BA | 2.4 |  | 20
EBV004 | 2008-01-07 | 22.5 | 99 | 0.8 | 22.5 | 6.4 | 8.5 | 32 | 7.17 | 7.1 |  | 0.071 |  | 0.35 |  | 3.94 | I | 4 |  | 14 |  | 40
EBV005 | 2008-01-07 | 16 | 99 | 1.8 | 16 |  | 8.4 |  | 0.75 | 0.74 |  | 0.012 |  | 0.055 |  | 4.42 | I | 200 | L | 5.4 |  | 30 |  | DO and Salinty not tested; observed color not recorded
EBV006 | 2008-01-07 | 15.5 | 99 | 0.9 | 15.5 | 5.8 | 8.4 | 36.4 | 0.62 | 0.61 | J | 0.007 | I | 0.047 |  | 6.1 |  | 1 | U | 3.6 |  | 20 |  | Re-position measurement site 1.25 m MW of EBV006 site??? Near low tide
EBV007 | 2008-01-07 | 16 | 1.8 | 1.9 | 16 | 7.7 | 8.2 | 33.9 | 0.65 | 0.64 |  | 0.011 |  | 0.051 |  | 4.86 |  | 3 |  | 3.6 |  | 30 |  | dolphins feeding - very cool morning
EBERS2 | 2008-02-04 | 22 | 1.4 | 1.4 | 22 | 3.5 | 7.6 | 27.8 | 1.04 | 0.98 |  | 0.055 |  | 0.04 |  | 3.66 | I | 200 |  | 3.7 |  | 40
EBV004 | 2008-02-04 | 21 | 0.7 | 0.9 | 21 | 4.9 | 8.5 | 35.4 | 0.74 | 0.74 |  | 0.004 | I | 0.099 |  | 8.18 |  | 12 | B | 23 |  | 40
EBV005 | 2008-02-04 | 20 | 99 | 0.2 | 20 | 5 | 7.9 | 36.4 | 0.85 | 0.84 |  | 0.007 | I | 0.062 | A | 5.86 |  | 44 | B | 11.6 |  | 40
EBV006 | 2008-02-04 | 21.5 | 0.8 | 0.9 | 21.5 | 5.7 | 8.4 | 34.2 | 0.77 | 0.77 |  | 0.004 | U | 0.056 |  | 5.42 |  | 1 | U | 9.7 |  | 30
EBV007 | 2008-02-04 | 19 | 1.1 | 1.9 | 19 | 6.4 | 8.6 | 36.2 | 0.7 | 0.69 |  | 0.006 | I | 0.053 |  | 2.59 | I | 1 | U | 5.8 |  | 30
EBERS2 | 2008-03-03 | 20 | 1.8 | 1.9 | 20 | 5 | 7.8 | 15.3 | 1.32 | 1.3 |  | 0.016 |  | 0.081 |  | 40 |  | 160 | B | 6.3 |  | 40
EBV004 | 2008-03-03 | 18 | 0.8 | 1 | 18 | 4.9 | 8.5 | 35.5 | 0.62 | 0.61 |  | 0.006 | I | 0.079 |  | 4.8 |  | 7 |  | 11 |  | 15
EBV005 | 2008-03-03 | 18 | 99 | 0.3 | 18 | 6.1 | 8.8 | 37.1 | 0.67 | 0.67 |  | 0.004 | U | 0.07 |  | 5.7 |  | 28 | B | 7.2 |  | 20
EBV006 | 2008-03-03 | 20 | 1.3 | 1.3 | 20 | 4.2 | 8.4 | 40.3 | 0.52 | 0.52 |  | 0.004 | U | 0.042 |  | 2 |  | 1 |  | 4.7 |  | 15
EBV007 | 2008-03-03 | 19 | 1 | 2.1 | 19 | 6.6 | 8.6 | 35.8 | 0.56 | 0.55 |  | 0.006 | I | 0.049 |  | 3 |  | 4 |  | 6.2 |  | 15
EBERS2 | 2008-04-07 | 24 | 1.5 | 1.7 | 24 | 4.9 | 7.8 | 15.2 | 1.16 | 1.1 |  | 0.063 |  | 0.048 |  | 4 |  | 190 |  | 3.1 |  | 40
EBV004 | 2008-04-07 | 21 | 99 | 1.3 | 21 | 5.5 | 8.7 | 32.8 | 0.69 | 0.68 |  | 0.01 |  | 0.041 |  | 3.3 |  | 33 |  | 6.5 |  | 15
EBV006 | 2008-04-07 | 23 | 0.5 | 1.4 | 23 | 5.2 | 8.4 | 37.8 | 0.72 | 0.71 |  | 0.006 | I | 0.06 |  | 9.8 |  | 1 |  | 13 |  | 30
EBV007 | 2008-04-07 | 25 | 1.2 |  | 25 | 5.2 | 8.2 | 36 | 0.72 | 0.71 |  | 0.013 |  | 0.053 |  | 3.8 |  | 23 |  | 6 |  | 15 |  | Strong outgoing tide; Secchi never hit bottom
EBERS2 | 2008-05-05 | 25.5 | 2 | 2 | 25.5 | 2.9 | 7.8 | 21.8 | 0.91 | 0.89 |  | 0.018 |  | 0.038 |  | 3.7 |  |  |  | 1.9 |  | 40 | A
EBV004 | 2008-05-05 | 24 | 3 | 3.4 | 24 | 4.8 | 8.7 | 36.4 | 0.64 | 0.64 |  | 0.004 | U | 0.059 |  | 6 |  | 2 |  | 9.7 |  | 20
EBV005 | 2008-05-05 | 24 | 99 | 0.6 | 24 | 4.4 | 8.7 | 39.1 | 0.73 | 0.73 |  | 0.004 | I | 0.054 |  | 3.5 | A | 48 | B | 7.5 | A | 20
EBV006 | 2008-05-05 | 25 | 0.8 | 1.5 | 25 | 4.7 | 8.6 | 40.8 | 0.82 | 0.82 |  | 0.004 | U | 0.073 |  | 7.2 |  | 1 | U | 9.9 |  | 30
EBV007 | 2008-05-05 | 25 | 1.2 | 2.3 | 25 | 4.8 | 8.2 | 37.8 | 0.6 | 0.59 |  | 0.01 |  | 0.052 |  | 2.9 |  | 6 |  | 5.5 |  | 15
EBERS2 | 2008-06-02 | 28 | 1.8 | 2 | 28 | 2.5 | 7.8 | 26.5 | 0.84 | 0.84 | Y | 0.004 | IY | 0.053 | Y | 4.7 | Y | 470 |  | 4.9 | Y | 30 | Y
EBV004 | 2008-06-02 | 27 | 1 | 1 | 27 | 4.8 | 8.7 | 38.9 | 0.81 | 0.8 | Y | 0.005 | IY | 0.042 | Y | 6.6 | Y | 1 |  | 6.8 | Y | 15 | Y
EBV007 | 2008-06-02 | 28 | 1.6 | 2.3 | 28 | 7 | 8.6 | 40.8 | 0.7 | 0.67 | Y | 0.025 | Y | 0.048 | Y | 1.7 | IY | 2 |  | 2.1 | Y | 15 | Y
EBERS2 | 2008-07-07 | 26 | 1 | 2 | 26 | 3.2 | 7.4 | 3.2 | 1.68 | 1.6 |  | 0.084 |  | 0.063 |  | 9.9 |  | 730 | B | 8.2 |  | 60
EBV004 | 2008-07-07 | 25 | 99 | 3.2 | 25 | 4.1 | 8.5 | 36.8 | 0.85 | 0.84 |  | 0.005 | I | 0.035 |  | 5 |  | 7 |  | 3.4 |  | 10
EBV005 | 2008-07-07 | 27 | 99 | 3.2 | 27 | 3.9 | 8.6 | 37.2 | 0.83 | 0.83 |  | 0.004 | U | 0.04 |  | 1.7 | I | 104 |  | 1.5 |  | 15
EBV007 | 2008-07-07 | 26 | 1.7 | 2.7 | 26 | 4.2 | 8.2 | 34.2 | 0.75 | 0.74 |  | 0.011 |  | 0.037 | A | 2.1 |  | 11 |  | 1.5 |  | 15
EBERS2 | 2008-08-03 | 28 | 1.7 | 2 | 28 | 3.5 | 7.4 | 7.9 | 1.15 | 1.1 |  | 0.045 |  | 0.036 |  | 3.9 |  | 70 | B | 2.8 |  | 80
EBV004 | 2008-08-03 | 25 | 99 | 3.2 | 25 | 3.6 | 8.5 | 32.8 | 0.67 | 0.67 |  | 0.004 | U | 0.033 |  | 3.6 |  | 1 | U | 3.6 | A | 20
EBV004 | 2008-08-03 | 25 | 99 | 3.2 | 25 | 3.6 | 8.5 | 32.8 | 0.68 | 0.68 |  | 0.004 | U | 0.033 |  | 3.4 |  | 5 |  | 3.8 |  | 20
EBV007 | 2008-08-03 | 29 | 1.1 | 2.4 | 29 | 4.1 | 8 | 33.9 | 0.74 | 0.68 |  | 0.062 |  | 0.059 |  | 4 |  | 1
EBERS2 | 2008-09-08 | 28 | 1.2 | 2.2 | 28 | 3.3 | 7.4 | 0.3 | 1.16 | 1.1 |  | 0.06 |  | 0.04 |  | 3.4 |  | 160 | B | 2.1 | A | 100
EBV004 | 2008-09-08 | 27 | 3.3 | 3.5 | 27 | 4.9 | 8.6 | 26.9 | 0.83 | 0.82 |  | 0.009 | I | 0.054 |  | 4.4 |  | 2 |  | 3.3 |  | 50
EBV004 | 2008-09-08 | 27 | 3.3 | 3.5 | 27 | 4.9 | 8.6 | 26.9 | 0.73 | 0.71 | Y | 0.015 | IY | 0.045 | Y | 5 |  | 2 |  | 2.6 | Y | 50 | Y
EBV005 | 2008-09-08 | 28 | 0.8 | 1 | 28 | 4.2 | 7.8 | 9.6 | 1.3 | 1.3 |  | 0.004 | U | 0.049 |  | 13 |  | 20 | B | 2.6 |  | 160
EBV007 | 2008-09-08 | 27 | 0.8 | 2.8 | 27 | 4.7 | 8 | 24.3 | 0.74 | 0.72 |  | 0.024 |  | 0.079 |  | 11 |  | 5 |  | 7 |  | 60
EBERS2 | 2008-10-06 | 25 | 1.6 | 2.2 | 25 | 3.3 | 7.4 | 2.1 | 0.98 | 0.93 | I | 0.047 |  | 0.087 | AJ | 1.7 | I | 200 |  | 1.7 |  | 80
EBV004 | 2008-10-06 | 25 | 99 | 1.2 | 25 | 4.9 | 8.9 | 28.9 | 0.69 | 0.68 | I | 0.005 | I | 0.038 |  | 6.4 |  | 9 |  | 4.4 |  | 30
EBV005 | 2008-10-06 | 25.5 | 99 | 0.9 | 25.5 | 5.2 | 7.8 | 10.5 | 1.33 | 1.3 |  | 0.025 |  | 0.035 |  | 4.7 |  | 140 |  | 3.2 |  | 80
EBV005 | 2008-10-06 | 25.5 | 99 | 0.9 | 25.5 | 5.2 | 7.8 | 10.5 | 0.08 | 0.08 | U | 0.004 | U | 0.004 | U | 0.55 | U | 1 | U | 0.1 | U | 5 | U
EBV006 | 2008-10-06 | 26.5 | 1.1 | 1.9 | 26.5 | 5.8 | 8.4 | 24.6 | 0.73 | 0.72 | JY | 0.007 | IY | 0.033 | Y | 13 |  | 1 |  | 5.6 |  | 50
EBV006 | 2008-10-06 | 26.5 | 1.1 | 1.9 | 26.5 | 5.8 | 8.4 | 24.6 | 0.78 | 0.77 |  | 0.006 | I | 0.035 |  | 13 |  | 1 | U | 5.7 |  | 50
EBERS2 | 2008-11-03 | 23 | 1.6 | 1.8 | 23 | 6.5 | 7.8 | 10.9 | 0.91 | 0.88 | I | 0.032 |  | 0.017 | I | 3.4 |  | 430 | Q | 2 |  | 50
EBV004 | 2008-11-03 | 20 | 1.2 | 3.2 | 20 | 6.2 | 8.4 | 31.2 | 0.75 | 0.74 | I | 0.006 | I | 0.031 |  | 2.8 |  | 20 | Q | 5 |  | 20
EBV006 | 2008-11-03 | 21 | 1.9 | 2 | 21 | 5.9 | 8.4 | 34.1 | 0.75 | 0.74 | I | 0.008 | I | 0.039 |  | 3.2 |  | 1 | UQ | 3.5 |  | 30 | A
EBV006 | 2008-11-03 | 21 | 1.9 | 2 | 21 | 5.9 | 8.4 | 34.1 | 0.08 | 0.08 | U | 0.004 | U | 0.004 | U | 0.55 | U | 1 | UQ | 0.1 | U | 5 | U
EBV007 | 2008-11-03 | 20 | 1.8 | 2.9 | 20 | 7.1 | 8.4 | 32.1 | 0.88 | 0.86 | I | 0.023 | A | 0.041 |  | 1.9 |  | 19 |  | 2.5 |  | 30
EBV007 | 2008-11-03 | 20 | 1.8 | 2.9 | 20 | 7.1 | 8.4 | 32.1 | 0.08 | 0.08 | U | 0.004 | U | 0.004 | U | 0.55 | U | 1 | UQ | 0.1 |  | 5 | U
EBV007 | 2008-11-03 | 20 | 2 |  | 20 | 6.4 | 8.2 | 29.6 | 0.64 | 0.62 |  | 0.019 | A | 0.041 |  | 1.5 | I | 10 |  | 2.4 |  | 30 |  | current too strong to get depth
EBERS2 | 2008-12-01 | 20 | 1.7 | 1.9 | 20 | 4.5 | 7.6 | 16.6 | 1.02 | 0.93 |  | 0.091 |  | 0.034 |  | 8.1 |  | 720 | B | 2.4 |  | 40
EBERS2 | 2008-12-01 | 20 | 1.7 | 1.9 | 20 | 4.5 | 7.6 | 16.6 | 0.99 | 0.9 |  | 0.093 |  | 0.031 |  | 6 |  | 630 | B | 2.1 |  | 40
EBV004 | 2008-12-01 | 21 | 3.2 | 3.2 | 21 | 5.8 | 8.4 | 35.4 | 0.51 | 0.5 |  | 0.008 | I | 0.032 |  | 1.7 |  | 14 |  | 3.4 |  | 15
EBV006 | 2008-12-01 | 20 | 1.8 | 1.9 | 20 | 6 | 8.4 | 37.7 | 0.58 | 0.58 |  | 0.004 | I | 0.033 |  | 2.2 |  | 1 | U | 3.8 |  | 15
EBERS2 | 2009-01-05 | 21.7 | 99 | 1.6 | 21.7 | 2.5 | 7.36 | 14 | 1.02 | 1 |  | 0.015 |  | 0.043 |  | 3.3 |  | 172 |  | 2.4 |  | 30
EBERS2 | 2009-01-05 | 21.7 | 99 | 1.6 | 21.7 | 2.5 | 7.36 | 14 | 0.08 | 0.08 | U | 0.004 | U | 0.004 | U | 0.55 | U | 12 | B | 0.1 | U | 5 | U
EBV004 | 2009-01-05 | 21.3 | 2.9 | 3 | 21.3 | 5.8 | 8.09 | 35.6 | 1.1 | 1.1 |  | 0.004 | U | 0.05 |  | 1.5 | I | 5 | BQ | 11 |  | 20
EBV006 | 2009-01-05 | 21.3 | 1.1 | 1.3 | 21.3 | 5 | 7.15 | 34.1 | 0.82 | 0.82 |  | 0.004 | U | 0.041 |  | 9.1 |  | 1 | B | 4.7 |  | 15
EBV007 | 2009-01-05 | 19.6 | 1.5 | 2.4 | 19.6 | 4.9 | 7.63 | 33.7 | 0.93 | 0.91 |  | 0.016 |  | 0.06 |  | 2.4 | A | 16 | B | 5 |  | 15
EBERS2 | 2009-02-02 | 17 | 1.7 | 1.8 | 17 | 4.4 | 7.78 | 22 | 1.02 | 0.99 |  | 0.026 |  | 0.033 |  | 1.2 | I | 144 |  | 2.9 | A | 30
EBV004 | 2009-02-02 | 16.5 | 3.3 | 3.4 | 16.5 | 6.8 | 8.5 | 36.5 | 0.7 | 0.7 |  | 0.004 | U | 0.035 |  | 3 |  | 17 |  | 5.2 |  | 15
EBV006 | 2009-02-02 | 16.4 | 99 | 1.4 | 16.4 | 7 | 7.2 | 35.2 | 0.6 | 0.6 |  | 0.004 | U | 0.03 |  | 1.3 | I | 1 | U | 3.2 |  | 15
EBV007 | 2009-02-02 | 16 | 2.4 | 2.5 | 16 | 6 | 7.78 | 32.5 | 0.62 | 0.62 |  | 0.004 | U | 0.033 |  | 1.2 | I | 29 |  | 2.2 |  | 15 | A
EBERS2 | 2009-03-02 | 17 | 1.7 | 1.8 | 17 | 3.1 | 7.52 | 17.1 | 1.13 | 1.1 |  | 0.034 |  | 0.062 |  | 6.5 |  | 330 |  | 2 | A | 20
EBV004 | 2009-03-02 | 15.3 | 99 | 0.8 | 15.3 | 6.8 | 8.3 | 33.8 | 0.86 | 0.85 |  | 0.006 | I | 0.057 |  | 3 |  | 3 | B | 10 |  | 20
EBV004 | 2009-03-02 | 15.3 | 99 | 0.8 | 15.3 | 6.8 | 8.3 | 33.8 | 0.76 | 0.75 |  | 0.006 | I | 0.053 |  | 3.4 |  | 2 | U | 10 |  | 20
EBV006 | 2009-03-02 | 16.5 | 0.6 | 1.1 | 16.5 | 6.6 | 8.03 | 35 | 0.83 | 0.82 |  | 0.008 | U | 0.054 |  | 4 | AJ | 2 | U | 12 |  | 20
EBV007 | 2009-03-02 | 15.7 | 1.3 | 2.1 | 15.7 | 6.1 | 7.9 | 33.6 | 0.89 | 0.89 |  | 0.004 | U | 0.044 |  | 5.1 |  | 20 | B | 4.4 |  | 20
EBERS2 | 2009-04-06 | 26.5 | 1.6 | 1.7 | 26.5 | 3.4 | 7.34 | 29.4 | 0.8 | 0.79 |  | 0.006 | I | 0.035 |  | 6.5 |  | 72 |  | 2.2 | A | 40
EBV004 | 2009-04-06 | 26.6 | 0.9 | 0.9 | 26.6 | 5.7 | 8.1 | 36.3 | 0.64 | 0.64 |  | 0.004 | U | 0.049 |  | 6.9 |  | 2 | U | 11 | A | 15
EBV006 | 2009-04-06 | 26.7 | 0.6 | 1.2 | 26.7 | 5.2 | 8.01 | 36.7 | 0.71 | 0.69 |  | 0.02 | U | 0.047 |  | 3.4 |  | 2 | U | 12 |  | 15
EBV006 | 2009-04-06 | 26.7 | 0.6 | 1.2 | 26.7 | 5.2 | 8.01 | 36.7 | 0.53 | 0.51 | AJ | 0.02 | U | 0.047 |  | 3.7 |  | 2 | U | 11 |  | 15
EBV007 | 2009-04-06 | 26.1 | 0.9 | 2.3 | 26.1 | 4.2 |  | 37.2 | 0.63 | 0.63 |  | 0.004 | U | 0.055 |  | 4.4 |  | 2 | U | 7.4 |  | 20 |  | pH failed to calibrate; pH recorded 7.62
EBERS2 | 2009-05-04 | 25 | 1.7 | 1.8 | 25 | 2.5 | 7.4 | 28.9 | 0.9 | 0.9 |  | 0.004 | U | 0.055 |  | 4.6 |  | 24 |  | 1.6 |  | 30
EBV004 | 2009-05-04 | 26 | 1.1 | 1.1 | 26 | 4.2 | 8.13 | 37.2 | 0.65 | 0.65 |  | 0.004 | U | 0.051 |  | 3.6 |  | 1 | U | 3.5 |  | 15 | A
EBV006 | 2009-05-04 | 26 | 0.8 | 1.4 | 26 | 4.7 | 7.93 | 41.2 | 0.75 | 0.75 |  | 0.004 | U | 0.063 |  | 3.7 |  | 3 |  | 8.8 | A | 15
EBV006 | 2009-05-04 | 26 | 0.8 | 1.4 | 26 | 4.7 | 7.93 | 41.2 | 0.08 | 0.08 | U | 0.004 | U | 0.012 |  | 0.55 | U | 1 | U | 0.1 |  | 5 | U
EBV007 | 2009-05-04 | 25.9 | 1.5 | 2.4 | 25.9 | 4.9 | 7.91 | 38.4 | 0.69 | 0.68 |  | 0.005 | I | 0.051 |  | 2.1 |  | 5 |  | 3.6 | A | 15
EBERS2 | 2009-06-01 | 27 | 1.4 |  | 27 | 4 | 7.58 | 20.9 | 0.91 | 0.91 |  | 0.004 | U | 0.064 |  | 10 |  | 16 | B | 2.5 | A | 50 |  | depth recorded as 1.0m which is greater than the secchi depth
EBV006 | 2009-06-01 | 30 | 1.1 | 2.2 | 30 | 4.8 | 7.09 | 40.2 | 0.74 | 0.73 |  | 0.005 | I | 0.059 |  | 6.4 |  | 2 | U | 13 |  | 20
EBV007 | 2009-06-01 | 27 | 1.2 | 2.6 | 27 | 4.6 | 8.02 | 36.3 | 0.28 | 0.27 |  | 0.011 |  | 0.07 |  | 3.8 | A | 10 | B | 6.4 |  | 15 |  | if fecals are high, there is 2 live aboard vessels in the area that were not there before
EBERS2 | 2009-07-06 | 28 | 1.4 | 2 | 28 | 2.64 | 7.27 | 4.2 | 1.16 | 1.1 |  | 0.064 |  | 0.052 |  | 5.1 |  | 86 |  | 2.2 |  | 100
EBV007 | 2009-07-06 | 29.9 | 1.6 | 2.7 | 29.9 | 5.34 | 7.89 | 30.7 | 280.69 | 0.69 | JY | 280 | JY | 0.058 | Y | 2.5 | I | 2 | U | 4 |  | 30 |  | Chum Bucket at site
EBV007 | 2009-07-06 | 29.9 | 1.6 | 2.7 | 29.9 | 5.34 | 7.89 | 30.7 | 260.77 | 0.77 | IJY | 260 | JY | 0.054 | Y | 2.5 |  | 2 | B | 3.2 | A | 30 |  | Chum Bucket at site
EBERS2 | 2009-08-03 | 29 | 1.4 | 1.8 | 29 | 4.3 | 7.55 | 9.7 |  |  | O |  | O | 0.033 | Y | 15 |  | 78 |  | 2.8 |  | 50 |  | a lot more rain east of the site
EBV007 | 2009-08-03 | 30 | 1.7 | 2.5 | 30 |  | 8.6 | 20.5 |  |  | O |  | O | 0.061 | Y | 2.1 |  | 2 | U | 3 |  | 15 |  | QA/QC for probes questionable
EBV007 | 2009-08-03 | 30 | 1.7 | 2.5 | 30 |  | 8.6 | 20.5 |  |  | O |  | O | 0.067 | Y | 0.55 | U |  |  | 0.75 |  | 15 |  | QA/QC for probes questionable
EBERS2 | 2009-09-08 | 28 | 1.6 | 2 | 28 | 4.1 | 7.01 | 2.9 |  |  |  |  | O | 0.032 | Y | 2.4 |  | 240 |  | 2.4 |  | 100
EBERS2 | 2009-09-08 | 28 | 1.6 | 2 | 28 | 4.1 | 7.01 | 2.9 | 0.08 | 0.08 | U | 0.004 | U | 0.004 | U | 0.55 | U | 2 | U | 0.1 | U | 5 | U
EBV007 | 2009-09-08 | 28.5 | 1.2 |  | 28.5 | 4.8 | 7.88 | 30.2 | 0.54 | 0.53 |  | 0.006 | I | 0.048 |  | 4.3 |  | 2 | U | 5 |  | 40 |  | current too fast to measure depth
EBERS2 | 2009-10-05 | 27 | 1.5 | 2 | 27 | 3.9 | 7.24 | 4.9 | 0.77 | 0.74 |  | 0.025 |  | 0.022 |  | 3.2 |  | 86 |  | 2.2 |  | 90
EBV004 | 2009-10-05 | 28.5 | 1.2 | 2 | 28.5 |  | 8.2 | 32.9 | 0.59 | 0.58 |  | 0.005 | I | 0.033 |  | 3.7 |  | 2 | U | 3.6 |  | 20 | A | DO did not calibrate; pH verification not recorded
EBV004 | 2009-10-05 | 28.5 | 1.2 | 2 | 28.5 |  | 8.2 | 32.9 | 0.85 | 0.84 |  | 0.006 | I | 0.036 |  | 3.8 |  | 2 | U | 3.7 |  | 20 |  | DO did not calibrate; pH verification not recorded
EBV006 | 2009-10-05 | 27.9 | 0.8 | 1.2 | 27.9 | 4.5 | 7.95 | 31.3 | 0.8 | 0.8 |  | 0.004 | U | 0.057 |  | 6.3 |  | 2 | U | 8.9 |  | 60 |  | DO verification not recorded
EBV007 | 2009-10-05 | 27.8 | 0.9 |  | 27.8 | 3.9 | 7.74 | 29.8 |  |  | O |  | O | 0.064 | AY | 6.1 |  | 5 | B | 8.6 |  | 60 |  | current too strong to measure depth
EBV006 | 2009-11-02 | 26.4 | 0.9 | 1.4 | 26.4 | 1.5 | 7.83 | 34.2 | 0.65 | 0.65 |  | 0.004 | U | 0.051 |  | 4.5 |  | 2 | U | 9.7 |  | 40
EBV006 | 2009-11-02 | 26.4 | 0.9 | 1.4 | 26.4 | 1.5 | 7.83 | 34.2 | 0.78 | 0.78 |  | 0.004 | U | 0.056 |  | 6.2 |  | 2 | U | 11 |  | 40
EBV007 | 2009-11-02 | 26 | 1.1 |  | 26 | 4.9 | 7.73 | 34.5 | 0.65 | 0.65 |  | 0.004 | U | 0.054 |  | 2.9 |  | 28 | B | 6.7 |  | 40 |  | Two new live-aboard boats near the site
EBERS2 | 2009-12-07 | 19.5 | 1.8 | 2 | 19.5 | 6 | 7.49 | 9.8 | 0.86 | 0.75 |  | 0.11 |  | 0.032 | A | 0.96 | I | 110 |  | 2.1 |  | 50
EBV004 | 2009-12-07 | 19.4 | 1.5 | 2.3 | 19.4 | 4.7 | 7.98 | 33.7 | 0.63 | 0.61 |  | 0.016 |  | 0.034 |  | 1.9 |  | 2 | U | 3.2 |  | 15 |  | DO QC not properly recorded
EBV004 | 2009-12-07 | 19.4 | 1.5 | 2.3 | 19.4 | 4.7 | 7.98 | 33.7 | 0.08 | 0.08 | U | 0.004 | U | 0.004 | U | 0.55 | U | 2 | U | 0.1 |  | 5 | U | DO QC not properly recorded
EBV006 | 2009-12-07 | 18.5 | 1.5 | 1.8 | 18.5 | 6.1 | 7.22 | 32 | 0.68 | 0.66 | J | 0.024 |  | 0.035 |  | 1.4 | I | 8 | B | 3.6 |  | 20
EBV006 | 2009-12-07 | 18.5 | 1.5 | 1.8 | 18.5 | 6.1 | 7.22 | 32 | 0.08 | 0.08 | U | 0.004 | U | 0.004 | U | 0.55 | U | 2 | U | 0.1 |  | 5 | U
EBV007 | 2009-12-07 | 18.8 | 2.1 |  | 18.8 | 5.6 | 7.62 | 32 | 0.71 | 0.67 |  | 0.037 |  | 0.052 |  | 1.2 | I | 20 | B | 5.8 |  | 15
EBV007 | 2009-12-07 | 18.8 | 2.1 |  | 18.8 | 5.6 | 7.62 | 32 | 0.08 | 0.08 | U | 0.004 | U | 0.004 | U | 0.55 | U | 3 | B | 0.1 |  | 5 | U
EBERS2 | 2010-01-04 | 13 | 1.8 | 2 | 13 | 7.3 | 7.8 | 12.3 | 0.71 | 0.69 |  | 0.023 |  | 0.019 | I | 0.8 | IQ | 240 |  | 1.9 | Q | 40 | Q | DO failed QC
EBV004 | 2010-01-04 | 7 | 99 | 2.8 | 7 | 7.3 | 8.24 | 30.8 | 0.47 | 0.46 |  | 0.005 | I | 0.028 |  | 2 | Q | 8 | B | 3.5 | Q | 15 | Q | DO QC performed?
EBV006 | 2010-01-04 | 12.4 | 99 | 1.7 | 12.4 | 6.9 | 8.08 | 33.1 | 0.43 | 0.43 |  | 0.004 | U | 0.027 |  | 1.4 | IQ | 2 | U | 2.3 | AQ | 15 | Q | DO failed QC
EBV007 | 2010-01-04 | 14.3 | 2.3 |  | 14.3 | 7.9 | 7.94 | 30.9 | 0.49 | 0.48 |  | 0.007 | I | 0.033 | AJ | 0.84 | IQ | 5 | B | 2.2 | Q | 15 | Q | DO QC questionable?
EBERS2 | 2010-02-01 | 18.5 | 1 | 2 | 18.5 |  | 7.5 | 17.5 | 0.687 | 0.67 |  | 0.017 |  | 0.024 |  | 2.5 |  | 138 |  | 3.1 |  | 40 | A
EBERS2 | 2010-02-01 | [7 empty] | 0.214 | 0.21 |  | 0.004 | U | 0.004 | U | 0.55 | U | 2 | U | 0.1 |  | 5 | U
EBV004 | 2010-02-01 | 17 | 0.8 | 1.7 | 17 | 5.5 | 7.19 | 32.9 | 0.564 | 0.56 |  | 0.004 | U | 0.045 |  | 5.4 |  | 2 | U | 13 |  | 20 |  | DO QC questionable
EBV007 | 2010-02-01 | 17.7 | 1.2 |  | 17.7 | 5.8 | 7.85 | 32.6 | 0.444 | 0.44 |  | 0.004 | U | 0.038 |  | 2.1 |  | 8 | B | 6.5 |  | 15 |  | DO QC questionable
EBERS2 | 2010-03-01 | 15 | 2.1 | 15 | 15 | 5.4 | 7.8 | 17.8 | 0.676 | 0.65 |  | 0.026 |  | 0.02 | I | 1.1 | I | 50 |  | 2 |  | 40 |  | QC not recorded
EBV001 | 2010-03-01 | 14.8 |  |  | 14.8 | 6.7 | 7.86 | 32.4 | 0.444 | 0.44 |  | 0.004 | U | 0.039 |  | 2.5 |  | 21 | B | 7.1 |  | 15 |  | DO failed QC
EBV001 | 2010-03-01 | 14.8 |  |  | 14.8 | 6.7 | 7.86 | 32.4 | 0.484 | 0.48 |  | 0.004 | U | 0.034 |  | 2.1 |  | 5 | B | 7 |  | 15
EBV004 | 2010-03-01 | 15 | 1.7 | 1.7 | 15 | 5.1 | 7.1 | 32.6 | 0.605 | 0.6 |  | 0.005 | I | 0.046 |  | 2.7 |  | 3 | B | 12 |  | 20 |  | DO failed QC
EBV006 | 2010-03-01 | 14.4 | 1.2 | 1.3 | 14.4 | 7.4 | 8.04 | 32.3 | 0.484 | 0.48 |  | 0.004 | U | 0.032 | A | 2 |  | 7 | B | 6.2 |  | 15
EBV007 | 2010-03-01 | 14.6 | 1.5 |  | 14.6 | 6.7 | 7.86 | 31.9 | 0.514 | 0.51 |  | 0.004 | U | 0.038 |  | 2.1 | A | 5 | B | 7.6 |  | 20 |  | DO failed QC
EBERS2 | 2010-04-05 | 22 | 1.8 |  | 22 | 2.7 | 7.4 | 4 | 1.071 | 1 |  | 0.071 |  | 0.05 | A | 18 |  | 72 |  | 3.9 |  | 60 |  | QC not recorded; is he using kits?
EBV001 | 2010-04-05 | 22 | 1.2 |  | 22 | 6.3 | 7.92 | 29.1 | 0.566 | 0.56 |  | 0.006 | I | 0.042 |  | 3.3 |  | 11 | B | 5.9 | A | 15
EBV001 | 2010-04-05 | 22 | 1.2 |  | 22 | 6.3 | 7.92 | 29.1 | 0.565 | 0.56 |  | 0.005 | I | 0.045 |  | 3.5 |  | 3 | B | 7.2 | A | 15 |  | Not really a dup
EBV003 | 2010-04-05 | 20 | 99 | 0.5 | 20 | 7 | 7.9 | 25.9 | 0.668 | 0.66 |  | 0.008 | I | 0.048 |  | 1 | I | 28 | B | 9.7 |  | 40
EBV004 | 2010-04-05 | 22 | 0.7 | 1.8 | 22 | 6.5 | 7.22 | 30.4 | 0.627 | 0.62 |  | 0.007 | I | 0.061 |  | 4.5 |  | 2 | U | 16 |  | 40 | A | DO QC questionable
EBV006 | 2010-04-05 | 23.1 | 1 | 1.6 | 23.1 | 6.3 | 7.21 | 30.8 | 0.597 | 0.59 |  | 0.007 | I | 0.042 |  | 3.2 |  | 2 | U | 11 |  | 15 |  | DO QC questionable
EBERS2 | 2010-05-03 | 26 | 1.6 | 1.8 | 26 | 3.6 | 7.4 | 2.1 | 0.706 | 0.69 |  | 0.016 |  | 0.028 |  | 4.7 |  | 78 |  | 2.2 |  | 60 |  | "?" using kits? NO QC recorded/performed
EBV004 | 2010-05-03 | 26.8 | 0.9 | 1.9 | 26.8 |  | 7.24 | 32.2 | 0.503 | 0.48 |  | 0.023 |  | 0.077 |  | 0.69 | U | 7 | B | 9.2 |  | 10 |  | pH QC not recorded/performed
EBV004 | 2010-05-03 | 26.8 | 0.9 | 1.9 | 26.8 |  | 7.24 | 32.2 | 0.43 | 0.42 |  | 0.01 |  | 0.085 |  | 3.7 |  | 11 | B | 8.8 |  | 10
EBV006 | 2010-05-03 | 26.9 | 0.8 | 1.6 | 26.9 | 5.5 | 7.18 | 33.5 | 0.494 | 0.49 |  | 0.004 | U | 0.049 |  | 4 |  | 126 | B | 11 |  | 15 |  | DO QC questionable
EBV007 | 2010-05-03 | 27.6 | 0.8 | 2.7 | 27.6 | 4.4 | 7.96 | 29.6 | 0.598 | 0.59 |  | 0.008 | I | 0.053 |  | 6.2 |  | 25 | B | 9.5 |  | 30 | A | DO and pH failed QC
EBV004 | 2010-06-07 | 31.5 | 0.9 | 2 | 31.5 | 2.9 | 7.22 | 34.1 | 0.564 | 0.56 |  | 0.004 | U | 0.067 |  | 8.4 | A | 2 | U | 10 |  | 20 |  | QC not recorded/performed
EBV007 | 2010-06-07 | 31.3 | 1.1 | 2.6 | 31.3 | 3 | 7.76 | 30.8 | 0.555 | 0.53 |  | 0.025 |  | 0.068 | A | 3 |  | 2 | U | 5.5 | A | 20 |  | DO failed QC
EBERS2 | 2010-07-06 | 25.7 | 1.5 | 1.7 | 25.7 |  | 7.19 | 3.2 | 0.843 | 0.78 |  | 0.063 |  | 0.054 |  | 3.7 |  | 3300 |  | 2.8 |  | 60
EBV007 | 2010-07-06 | 27.1 | 1.1 | 2.7 | 27.1 | 4 | 8.04 | 29.4 | 0.767 | 0.73 |  | 0.037 |  | 0.062 |  | 4.9 |  | 27 | B | 4.1 |  | 15 |  | DO failed QC (8.5+/-0.3; 8.0); pH failed QC (7.34)
EBV007 | 2010-07-06 | 27.1 | 1.1 | 2.7 | 27.1 | 4 | 8.04 | 29.4 | 0.654 | 0.62 |  | 0.034 |  | 0.058 |  | 4.7 |  | 15 | B | 4 |  | 15
EBERS2 | 2010-08-02 | 31.3 | 1.6 | 2 | 31.3 | 3.2 | 7.61 | 10 | 0.746 | 0.73 |  | 0.016 |  | 0.039 |  | 2.3 |  | 480 |  | 1.8 |  | 50 |  | DO failed QC (8.3+/-0.3; 7.4)
EBERS2 | 2010-08-02 | 31.3 | 1.6 | 2 | 31.3 | 3.2 | 7.61 | 10 | 0.786 | 0.77 |  | 0.016 |  | 0.036 |  | 2.5 |  | 105 |  | 1.9 |  | 50
EBV001 | 2010-08-02 | 31.2 |  |  | 31.2 | 4.9 | 8.08 | 32 | 0.505 | 0.5 |  | 0.005 | I | 0.043 |  | 3.9 |  | 4 | B | 2.6 | A | 10 |  | DO failed QC (8.1+/-0.3; 7.5)
EBV004 | 2010-08-02 | 31.3 | 1.2 | 6.2 | 31.3 | 4.5 | 6.8 | 31.2 | 0.574 | 0.57 |  | 0.004 | U | 0.045 |  | 12 | A | 2 | U | 5.7 |  | 15 |  | DO QC questionable; pH failed QC (6.45)
EBERS2 | 2010-09-07 | 27.5 | 1.4 | 1.8 | 27.5 | 4.4 | 7.27 | 5.1 | 0.94 | 0.86 |  | 0.08 |  | 0.039 |  | 5.6 |  | 137 |  | 2.1 |  | 60
EBV006 | 2010-09-07 | 28.5 |  |  | 28.5 | 5.2 | 7.97 | 30.2 | 0.649 | 0.64 |  | 0.009 | I | 0.05 | A | 3.4 |  | 2 | U | 7.1 |  | 30
EBV007 | 2010-09-07 | 29 | 0.9 | 2.4 | 29 | 3.7 | 8.2 | 26 | 1.208 | 1.2 |  | 0.008 | I | 0.057 |  | 4.9 |  | 3 | B | 6.7 |  | 40 |  | DO failed QC (8.5+/-0.3; 7.1)
EBERS2 | 2010-10-04 | 24.3 | 1.6 | 1.7 | 24.3 | 4.4 | 7.35 | 3.1 | 1.01 | 0.86 |  | 0.15 |  | 0.054 |  | 2.6 |  | 10800 | B | 1.9 |  | 60 | A
EBV004 | 2010-10-04 | 25.3 | 1.1 | 1.7 | 25.3 | 2.9 | 7.96 | 31.7 | 0.624 | 0.62 | Y | 0.004 | UY | 0.04 | Y | 3.8 |  | 10 | B | 5.6 |  | 20 |  | DO QC questionable
EBV006 | 2010-10-04 | 26 | 0.9 | 1.3 | 26 | 5.5 | 8 | 33.2 | 0.634 | 0.63 |  | 0.004 | U | 0.056 |  | 8.3 |  | 3 | B | 12 |  | 30 |  | DO QC questionable
EBV007 | 2010-10-04 | 26.2 | 0.8 | 2.4 | 26.2 | 4.3 | 8.08 | 28.9 | 0.68 | 0.67 |  | 0.01 |  | 0.061 |  | 4.7 |  |  |  | 8 |  | 30 |  | DO failed QC (9.3+/-0.3; 7.8)
EBERS2 | 2010-11-01 | 26 | 1.6 | 2 | 26 |  |  | 18.2 | 0.71 | 0.69 |  | 0.02 |  | 0.033 |  | 14 |  | 44 |  | 2.5 | A | 50 |  | Both probes bad
EBV004 | 2010-11-01 | 26.3 | 1.2 | 2 | 26.3 | 3.4 | 7.28 | 32.2 | 0.644 | 0.64 |  | 0.004 | U | 0.04 |  | 3.4 |  | 10 | B | 5.9 |  | 20 | A | DO QC questionable
EBV006 | 2010-11-01 | 26 | 0.9 | 1.6 | 26 | 5.5 | 8.06 | 35.9 | 0.484 | 0.48 |  | 0.004 | U | 0.046 |  | 5 |  | 3 | B | 8.1 |  | 15
EBV007 | 2010-11-01 | 26 | 1.4 | 2.6 | 26 | 4.8 | 8.13 | 31.5 | 0.51 | 0.5 |  | 0.01 | I | 0.053 |  | 4.8 |  | 15 | B | 6 |  | 15
EBERS2 | 2010-12-06 | 17.6 | 99 | 1.8 | 17.6 | 5.8 | 7.53 | 20.9 | 0.569 | 0.56 |  | 0.009 | I | 0.025 |  | 2.7 |  | 420 |  | 1.4 |  | 20
EBV004 | 2010-12-06 | 15.3 | 0.8 | 0.9 | 15.3 | 5.7 | 8.08 | 32.4 | 0.564 | 0.56 |  | 0.004 | I | 0.047 |  | 3.9 |  | 66 |  | 10 |  | 20 |  | DO QC not recorded
EBV007 | 2010-12-06 | 16.2 | 1.7 |  | 16.2 | 6.7 | 7.92 | 30.6 | 0.474 | 0.47 |  | 0.004 | U | 0.042 |  | 1.8 |  | 44 |  | 3.8 |  | 15 |  | DO failed QC
EBV004 | 2011-01-03 | 18.2 | 99 | 0.9 | 18.2 | 5.1 | 6.92 | 30.6 | 0.514 | 0.51 |  | 0.004 | U | 0.042 |  | 3.6 |  | 2 | B | 4.1 |  | 2 | U | DO QC not recorded
EBV006 | 2011-01-03 | 18.6 | 99 | 1 | 18.6 | 6.4 | 7.4 | 38.4 | 0.494 | 0.49 |  | 0.004 | U | 0.035 |  | 1.5 | I | 11 | B | 3.7 |  | 4.8 | I | pH and DO failed QC (8.6; 9.3+/-.3)
EBERS2 | 2011-02-07 | 23.1 | 1.7 | 1.8 | 23.1 | 3.2 |  | 9.6 | 0.985 | 0.92 |  | 0.065 |  | 0.047 |  | 28 |  | 46 |  | 2.9 |  | 30 | A
EBV005 | 2011-02-07 | 21.9 | 0.2 | 0.4 | 21.9 | 10.7 | 7.59 | 24.85 | 0.805 | 0.8 |  | 0.005 | U | 0.086 |  | 10 |  | 8 | B | 21 |  | 2 | U | DO failed QC; QC not recorded for pH
EBV006 | 2011-02-07 | 22 | 1 | 1.7 | 22 | 6.2 |  | 31.7 | 0.515 | 0.51 |  | 0.005 | U | 0.037 |  | 3.1 |  | 200 |  | 6.4 | A | 4.7 | I
EBERS2 | 2011-03-07 | 22.2 | 1.5 | 1.7 | 22.2 | 3.1 | 7.4 | 23 | 0.763 | 0.73 |  | 0.033 |  | 0.051 |  | 9.4 | A | 133 |  | 2.5 |  | 24
EBERS2 | 2011-03-07 | 22.2 | 1.5 | 1.7 | 22.2 | 3.1 | 7.4 | 23 | 0.738 | 0.7 |  | 0.038 |  | 0.038 |  | 6.5 | A | 134 | B | 2.3 |  | 25
EBV001 | 2011-03-07 | 21.8 |  |  | 21.8 | 5.9 | 7.95 | 35.7 | 0.545 | 0.54 |  | 0.005 | U | 0.051 |  | 6.5 |  | 5 | B | 10 |  | 3.2 | I | pH QC not recorded
EBV004 | 2011-03-07 | 20.6 | 1 | 1.3 | 20.6 |  | 6.61 | 34.1 | 0.486 | 0.48 |  | 0.006 | I | 0.047 |  | 3.2 |  | 2 | U | 8.3 |  | 2 | U | pH QC not recorded
EBV006 | 2011-03-07 | 20.3 | 0.8 | 1.5 | 20.3 |  | 7.22 | 33.9 | 0.505 | 0.5 |  | 0.005 | U | 0.041 |  | 3.8 |  | 2 | B | 7.6 |  | 3.7 | I
EBERS2 | 2011-04-04 | 26.1 | 1.3 | 1.7 | 26.1 | 3.3 | 7.33 | 22.2 | 0.601 | 0.59 |  | 0.011 |  | 0.038 |  | 10 |  | 98 |  | 3.4 |  | 37 | A
EBV003 | 2011-04-04 | 24.5 | 0.7 | 0.9 | 24.5 | 4.6 | 8.4 | 35.1 | 0.465 | 0.46 |  | 0.005 | U | 0.043 |  | 3.8 |  | 2 | B | 7.5 | A | 7.9 |  | DO failed QC (8.4; 8.9 +/- .3)
EBV004 | 2011-04-04 | 25.2 | 0.7 | 1.6 | 25.2 |  | 6.69 | 32.8 | 0.445 | 0.44 |  | 0.005 | U | 0.062 |  | 6.3 |  | 2 | B | 14 |  | 2 | U | DO data not recorded as well as pH QC data
EBV005 | 2011-04-04 | 24.4 | 0.4 | 0.5 | 24.4 | 7.3 | 7.75 | 35.1 | 0.515 | 0.51 |  | 0.005 | U | 0.069 |  | 7 |  | 21 | B | 19 |  | 5.5 | I | DO failed QC (9.2; 8.4 +/- .3)
EBV006 | 2011-04-04 | 25 | 0.6 | 1.5 | 25 |  |  | 35.1 | 0.525 | 0.52 |  | 0.005 | U | 0.064 |  | 7.5 |  | 2 | UQ | 17 |  | 4.2 | I | DO and pH probes not working- no data
EBV006 | 2011-04-04 | 25 | 0.6 | 1.5 | 25 |  |  | 35.1 | 0.084 | 0.08 | U | 0.004 | U | 0.004 | U | 0.55 | U | 2 | UQ | 0.2 |  | 2 | U
EBERS2 | 2011-05-02 | 26.1 | 1.6 | 1.8 | 26.1 | 3.9 | 7.6 | 16.9 | 0.77 | 0.76 | Y | 0.01 | IY | 0.06 | Y | 5.8 | YQ | 58 |  | 1.6 | YQ | 32 | YQ
EBV001 | 2011-05-02 | 27.5 |  |  | 27.5 | 5.4 | 7.95 | 37.7 | 0.515 | 0.51 | Y | 0.005 | UY | 0.056 | Y | 5.7 | YQ | 3 | B | 10 | YQ | 5 | IYQ
EBV004 | 2011-05-02 | 26.1 | 0.5 | 1.4 | 26.1 |  | 6.48 | 35.9 | 0.645 | 0.64 | Y | 0.005 | UY | 0.1 | Y | 7.6 | YQ | 16 | B | 21 | YQ | 2 | UYQ | pH failed QC, no DO data
EBV004 | 2011-05-02 | 26.1 | 0.5 | 1.4 | 26.1 |  | 6.48 | 35.9 | 0.715 | 0.71 | Y | 0.005 | UY | 0.1 | Y | 8.4 | YQ | 2 | U | 20 | YQ | 2 | UYQ
EBV006 | 2011-05-02 | 26.1 | 0.5 | 1 | 26.1 | 5.6 | 8.3 | 41.2 | 0.795 | 0.79 | Y | 0.005 | UY | 0.076 | Y | 9 | YQ | 8 | B | 18 | YQ | 4.9 | IYQ | DO failed QC- no verification recorded
EBV007 | 2011-05-02 | 27.1 | 0.8 | 2.2 | 27.1 | 4.6 | 7.86 | 35.6 | 0.811 | 0.79 | Y | 0.021 | Y | 0.061 | Y | 5.5 | YQ | 7 | B | 9.2 | YQ | 10 | YQ | DO failed QC (7.7; 8.4 +/- .3)
EBV007 | 2011-05-02 | 27.1 | 0.8 | 2.2 | 27.1 | 4.6 | 7.86 | 35.6 | 0.084 | 0.08 | UY | 0.004 | UY | 0.004 | UY | 0.55 | UYQ | 2 | U | 0.1 | UYQ | 2 | UYQ
EBERS2 | 2011-06-06 | 27.3 | 1.8 | 2 | 27.3 | 2.5 |  | 34.2 | 0.365 | 0.36 | I | 0.005 | U | 0.051 |  | 3.8 |  | 30 | B | 2.2 |  | 30 | A | No pH- bad probe
EBV004 | 2011-06-06 | 27.4 | 1.7 | 1.8 | 27.4 | 4.2 | 6.49 | 36.4 | 0.465 | 0.46 |  | 0.005 | U | 0.039 |  | 2.5 |  | 3 | B | 5.4 | A | 2 | U | DO failed QC- did not record DO mg/L verify
EBV006 | 2011-06-06 | 27.8 | 0.7 | 1.6 | 27.8 | 5.7 | 8.36 | 37 | 0.585 | 0.58 |  | 0.005 | U | 0.046 |  | 4.6 |  | 2 | U | 9.6 |  | 2 | U | DO failed QC (8.0; 8.6 +/- ,3)
EBV006 | 2011-06-06 | 27.8 | 0.7 | 1.6 | 27.8 | 5.7 | 8.36 | 37 | 0.555 | 0.55 |  | 0.005 | U | 0.041 |  | 3.2 |  | 2 | U | 9.1 |  | 2.4 | I
EBERS2 | 2011-07-11 | 28.9 | 1.4 | 1.8 | 28.9 | 2.7 | 7.39 | 16.5 | 0.838 | 0.81 | Y | 0.028 | Y | 0.056 | Y | 21 | Y | 137 |  | 2.2 | Y | 66 | AY
EBV006 | 2011-07-11 | 29 | 0.75 | 1.2 | 29 | 5.7 | 7.49 | 35.5 | 0.645 | 0.64 | Y | 0.005 | UY | 0.041 | Y | 5.6 | Y |  |  | 5.2 | Y | 16 | Y
EBERS2 | 2011-08-01 | 29 | 1.4 | 1.7 | 29 | 2.5 | 7.62 | 16.6 | 0.778 | 0.77 |  | 0.008 | I | 0.043 |  | 8.7 |  | 164 | B | 2 |  | 73
EBERS2 | 2011-08-01 | 29 | 1.4 | 1.7 | 29 | 2.5 | 7.62 | 16.6 | 0.757 | 0.75 |  | 0.007 | I | 0.046 |  | 7.3 |  | 120 |  | 1.8 |  | 73
EBV004 | 2011-08-01 | 30.2 | 99 | 1.7 | 30.2 | 3.6 | 6.46 | 30.8 | 0.465 | 0.46 |  | 0.005 | U | 0.032 |  | 2.9 | Q | 18 | B | 2.7 |  | 2.5 | U | pH failed QC (6.49 in 7.0 standard)
EBV004 | 2011-08-01 | 30.2 | 99 | 1.7 | 30.2 | 3.6 | 6.46 | 30.8 | 0.451 | 0.43 |  | 0.021 |  | 0.042 |  | 2.8 | Q | 11 | B | 1.9 |  | 2.5 | U
EBV006 | 2011-08-01 | 29.8 | 1 | 1.5 | 29.8 | 4.3 | 8.5 | 37.4 | 0.515 | 0.51 |  | 0.005 | U | 0.04 |  | 4.2 | Q | 809 | B | 4.8 |  | 17 |  | DO failed QC (8.9; 8.1 +/- .3)
EBV006 | 2011-08-01 | 29.8 | 1 | 1.5 | 29.8 | 4.3 | 8.5 | 37.4
EBERS2 | 2011-09-06 | 28.3 | 1.7 | 2 | 28.3 | 4.6 |  | 11 | 0.783 | 0.76 |  | 0.023 |  | 0.027 |  | 2 |  | 92 |  | 1.6 |  | 65 |  | no pH reading recorded
EBV006 | 2011-09-06 | 29.4 | 0.7 | 2 | 29.4 | 7.1 | 7.6 | 30.4 | 0.535 | 0.53 |  | 0.005 | U | 0.039 |  | 7.7 |  | 72 |  | 7.7 | A | 10 |  | DO failed QC (9.4; 8.0+/- .3)
EBERS2 | 2011-10-03 | 25.1 | 1.5 | 1.8 | 25.1 | 4.4 | 7.26 | 3.1 | 0.97 | 0.87 |  | 0.1 |  | 0.044 |  | 6 |  | 1880 | B | 4 |  | 78
EBERS2 | 2011-10-03 | 25.1 | 1.5 | 1.8 | 25.1 | 4.4 | 7.26 | 3.1 | 0.084 | 0.08 | U | 0.004 | U | 0.004 | U | 0.55 | U | 2 | U | 0.1 | U | 2 | U
EBV006 | 2011-10-03 | 24.6 | 1 | 1.5 | 24.6 | 6.5 | 8.43 | 37.9 | 0.615 | 0.61 |  | 0.005 | U | 0.043 |  | 7.1 | A | 8 | B | 5.7 |  | 24 |  | DO failed QC- did not record mg/L verification
EBV007 | 2011-10-03 | 25.5 | 0.9 | 2.6 | 25.5 | 5 | 7.91 | 28.6 | 0.683 | 0.66 |  | 0.023 |  | 0.054 |  | 8.6 |  | 42 |  | 5.9 |  | 24 |  | DO failed QC (8.0; 8.9 +/- .3)
EBERS2 | 2011-11-07 | 21 | 99 | 1.3 | 21 | 4.2 | 7.21 | 2.3 | 0.73 | 0.63 |  | 0.1 |  | 0.026 |  | 1.1 | I | 2 | B | 2.7 |  | 81
EBERS2 | 2011-11-07 | 21 | 99 | 1.3 | 21 | 4.2 | 7.21 | 2.3 | 0.084 | 0.08 | U | 0.004 | U | 0.004 | U | 0.55 | U | 2 | U | 0.1 | U | 2 | U
EBV006 | 2011-11-07 | 20.8 | 1 | 1.1 | 20.8 | 6.6 | 8.38 | 32.06 | 0.494 | 0.47 |  | 0.024 |  | 0.043 |  | 5 |  | 3 | B | 6.2 |  | 23
EBV007 | 2011-11-07 | 21.3 | 1.05 | 2.2 | 21.3 | 5.7 | 8.21 | 25.9 | 0.623 | 0.59 |  | 0.033 |  | 0.056 |  | 3.7 |  | 100 |  | 6 |  | 26
EBERS2 | 2011-12-05 | 21.6 | 99 | 1.6 | 21.6 | 4.2 | 7.21 | 3.4 | 0.82 | 0.66 |  | 0.16 |  | 0.052 |  | 16 |  | 1190 | B | 2.7 |  | 43 |  | Very low tide
EBV001 | 2011-12-05 | 20.1 | 1.3 |  | 20.1 | 5.8 | 8.03 | 36.4 | 0.545 | 0.54 |  | 0.005 | U | 0.046 |  | 4.8 |  | 15 | B | 4.2 |  | 3.8 | I | Rope not long enough to take secchi depth; >2m
EBV001 | 2011-12-05 | 20.1 | 1.3 |  | 20.1 | 5.8 | 8.03 | 36.4 | 0.455 | 0.45 |  | 0.005 | U | 0.048 |  | 4.8 |  | 12 | B | 4.3 |  | 6.2 | U
EBV004 | 2011-12-05 | 20.1 | 1.35 | 1.8 | 20.1 | 4.8 | 8.12 | 35 | 0.645 | 0.64 |  | 0.005 | U | 0.051 |  | 3.1 | A | 5 | B | 4.6 | A | 2.8 | I | DO failed QC- no verification recorded
EBV006 | 2011-12-05 | 20.1 | 99 | 4.3 | 20.1 | 6.2 | 8.14 | 35.1 | 0.475 | 0.47 |  | 0.005 | U | 0.041 |  | 1.8 |  | 2 | U | 3 |  | 5.8 | I | pH failed QC- recalibrated but no 2nd verification recorded
EBV007 | 2011-12-05 | 20 | 1.2 | 2.4 | 20 | 6.2 | 8.01 | 30.9 | 0.635 | 0.63 |  | 0.005 | U | 0.064 |  | 15 |  | 82 |  | 4.1 |  | 9.1
EBERS2 | 2012-01-09 | 18.2 | 99 | 1.5 | 18.2 | 3.9 | 7.4 | 14.5 | 0.544 | 0.54 |  | 0.004 | U | 0.032 |  | 8.5 |  | 408 | B | 2.8 |  | 25 | A
EBV004 | 2012-01-09 | 17.6 |  | 0.9 | 17.6 | 3.3 | 8.32 | 33.2 | 0.505 | 0.5 |  | 0.005 | U | 0.059 |  | 4.7 |  | 20 | B | 6.4 |  | 2 | U | DO and pH failed QC- no DO verification recorded, ph 7.45; 7.0 +/- .2
EBV006 | 2012-01-09 | 17.8 | 99 | 0.8 | 17.8 | 6.9 | 7.06 | 31.9 | 0.356 | 0.35 | I | 0.006 | I | 0.039 |  | 2.4 |  | 7 | B | 4 |  | 6.8
EBV007 | 2012-01-09 | 17 | 1 | 1.7 | 17 | 7.3 | 7.85 | 31.6 | 0.625 | 0.62 |  | 0.005 | U | 0.064 |  | 6.1 |  | 2 | U | 7.8 |  | 7.4
EBERS2 | 2012-02-06 | 22.7 | 99 | 1.4 | 22.7 | 3.5 | 7.2 | 21.2 | 0.679 | 0.65 |  | 0.029 |  | 0.035 |  | 4.1 |  | 550 |  | 2.4 |  | 26 |  | Saw an eagle
EBV001 | 2012-02-06 | 22.2 | 0.8 | 3.9 | 22.2 | 5 | 7.88 | 34.5 | 0.475 | 0.47 |  | 0.005 | U | 0.057 |  | 3.2 |  | 30 | B | 10 | A | 3.3 | I | Water D.O. did not fall withing correct range; New bucket for collecting water
EBV004 | 2012-02-06 | 21.7 | 99 | 1 | 21.7 | 7.3 | 7 | 35.8 | 0.515 | 0.51 |  | 0.005 | U | 0.046 |  | 4.7 |  | 8 | B | 6.3 |  | 2.5 | U | DO failed QC-no verification recorded; pH failed QC (10.28; 10.0 +/- .2)
EBV004 | 2012-02-06 | 21.7 | 99 | 1 | 21.7 | 7.3 | 7 | 35.8 | 0.555 | 0.55 |  | 0.005 | U | 0.04 |  | 4.7 |  | 40 |  | 5.8 |  | 2.5 | U
EBV006 | 2012-02-06 | 21.9 | 0.6 | 0.9 | 21.9 |  | 8 | 34.5 | 0.575 | 0.57 |  | 0.005 | U | 0.049 |  | 4.1 |  | 2 | U | 6 |  | 2.5 | U | Wind, surf water picked up slightly during monitoring; Lost clipboard w/ data sheet into bay, pH calibrated within specs on 2/5; Rain gauge 1.1 mi NW of new marker 51; DO instrument didn't respond to turing screw both days
EBV007 | 2012-02-06 | 22.1 | 0.9 | 1.9 | 22.1 | 5.5 | 7.94 | 32.6 | 0.265 | 0.26 | I | 0.005 | U | 0.055 |  | 3.8 |  | 7 | B | 7.7 |  | 3.4 | I | For DO as the temp changed so did the readings.
EBERS2 | 2012-03-05 | 18.1 | 99 | 1.5 | 18.1 | 4 | 7.42 | 8.4 | 1.03 | 0.89 |  | 0.14 |  | 0.067 |  | 1.9 |  | 439 | B | 2.6 |  | 39 |  | Very low tide; had to repair DO probe, new solution, clean cord plug with corrosion block
EBV003 | 2012-03-05 | 18.5 | 99 | 0.2 | 18.5 | 4.4 | 7.72 | 20.1 | 0.854 | 0.83 |  | 0.024 |  | 0.052 |  | 3.1 |  | 100 |  | 3.9 |  | 35 |  | DO failed QC-No verifications recorded
EBV003 | 2012-03-05 | 18.5 | 99 | 0.2 | 18.5 | 4.4 | 7.72 | 20.1 | 0.084 | 0.08 | U | 0.004 | U | 0.004 | U | 0.55 | U | 2 | U | 0.1 | U | 2.5 | U
EBV004 | 2012-03-05 | 17.1 | 0.65 | 0.9 | 17.1 | 9 | 8.1 | 34.2 | 0.685 | 0.68 | Y | 0.005 | UY | 0.055 | Y | 5.2 |  | 2 | B | 16 |  | 2.5 | U | DO failed QC- no DO verifications recorded
EBV005 | 2012-03-05 | 11.8 | 99 | 0.2 | 11.8 | 5.8 | 7.96 | 31.7 | 0.87 | 0.85 |  | 0.02 |  | 0.065 |  | 3.1 |  | 104 |  | 17 |  | 18 |  | DO failed QC- no verifications recorded; bottom might have been stirred up during water collection because of low tide
EBV006 | 2012-03-05 |  | 0.4 | 0.6 |  | 7.8 |  |  | 0.785 | 0.78 |  | 0.005 | U | 0.078 |  | 8.4 |  | 2 | U | 15 |  | 6.2 |  | DO failed QC-no temp verifications recorded; pH failed QC- no verifications recorded; rain gauge 1.1mi NW of Nav Marker 51; Had to replace AA batteries; All sampling done directly from bay; No pH instrument due to conditions
EBV006 | 2012-03-05 | [7 empty] | 0.555 | 0.55 |  | 0.005 | U | 0.072 |  | 9 |  | 7 | B | 18 |  | 5.8 | I
EBV007 | 2012-03-05 | 18.6 | 0.35 | 1.9 | 18.6 | 4.5 | 7.9 | 32.9 | 0.735 | 0.73 |  | 0.005 | U | 0.078 |  | 9.3 |  | 8 | B | 16 |  | 7.7 |  | DO failed QC- (10.9; 11.3 +/- .3)
EBERS2 | 2012-04-02 | 26.1 | 99 | 1.6 | 26.1 | 4.1 | 7.8 | 23 | 0.662 | 0.65 | Y | 0.012 | Y | 0.056 | Y | 9.6 |  | 50 |  | 1.9 |  | 34
EBV001 | 2012-04-02 | 25.9 | 1 | 3.1 | 25.9 | 5.7 | 8.12 | 36.8 | 0.495 | 0.49 |  | 0.005 | U | 0.047 |  | 5.1 |  | 20 | B | 7.9 |  | 4 | I
EBV001 | 2012-04-02 | 25.9 | 1 | 3.1 | 25.9 | 5.7 | 8.12 | 36.8 | 0.455 | 0.45 |  | 0.005 | U | 0.051 |  | 4.4 | A | 7 | B | 8.1 |  | 2.5 | U
EBV004 | 2012-04-02 | 25.7 | 99 | 7 | 25.7 | 9.8 | 7.36 | 37 | 0.465 | 0.46 |  | 0.005 | U | 0.047 |  | 4.2 | A | 2 | U | 7.7 |  | 2.5 | U | DO & pH failed QC- no verifications
EBV004 | 2012-04-02 | 25.7 | 99 | 7 | 25.7 | 9.8 | 7.36 | 37 | 0.084 | 0.08 | U | 0.004 | U | 0.004 | U | 0.55 | U | 2 | U | 0.1 | U | 2.5 | U
EBV007 | 2012-04-02 | [7 empty] | 0.525 | 0.52 |  | 0.005 | U | 0.067 |  | 4.9 |  | 7 | B | 10 |  | 4.9 | I | Wasn't feeling well, only got samples
EBERS2 | 2012-05-07 | 27.3 | 1.8 | 2.2 | 27.3 | 3.2 | 7.79 | 32.8 | 0.825 | 0.82 |  | 0.005 | U | 0.059 |  | 5.2 |  | 15 | B | 2 |  | 31 |  | DO failed QC (8.6; 7.898 +/-.3)
EBERS2 | 2012-05-07 | 27.3 | 1.8 | 2.2 | 27.3 | 3.2 | 7.79 | 32.8 | 0.084 | 0.08 | U | 0.004 | U | 0.004 | U | 0.55 | U | 2 | U | 0.1 | U | 2.5 | U
EBV004 | 2012-05-07 | 27.3 | 1.05 | 1.6 | 27.3 | 3.6 | 7.36 | 36.4 | 0.515 | 0.51 |  | 0.005 | U | 0.045 |  | 3.3 |  | 2 | B | 7.6 |  | 2.5 | U | DO failed QC- not complete verifications; pH failed QC (7.36; 7.0 +/- .2)
EBV004 | 2012-05-07 | 27.3 | 1.05 | 1.6 | 27.3 | 3.6 | 7.36 | 36.4 | 0.545 | 0.54 |  | 0.005 | U | 0.044 |  | 3.3 |  | 2 | B | 7.2 |  | 2.5 | U
EBV005 | 2012-05-07 | 26.4 | 0.7 | 0.8 | 26.4 | 4.2 | 7.94 | 37.2 | 0.535 | 0.53 |  | 0.005 | U | 0.049 |  | 2.4 |  | 2 | U | 7.9 |  | 5.9 | I
EBV006 | 2012-05-07 | 27.4 | 0.65 | 1.5 | 27.4 | 6.3 | 7.49 | 41.4 | 0.655 | 0.65 |  | 0.005 | U | 0.059 |  | 5.2 |  | 2 | U | 12 |  | 2.5 | U | DO failed QC-no verifications
EBV007 | 2012-05-07 | 27.6 | 0.75 | 2.5 | 27.6 | 5.3 | 8.1 | 35.9 | 0.565 | 0.56 |  | 0.005 | U | 0.06 |  | 6.4 |  | 3 | B | 11 |  | 2.5 | U
EBERS2 | 2012-06-04 | 28.4 | 1.8 | 2 | 28.4 | 2.5 | 7.8 | 22.5 | 0.844 | 0.84 |  | 0.004 | U | 0.066 |  | 4.2 |  | 96 |  | 2.5 |  | 42 | A
EBV004 | 2012-06-04 | 28.5 | 1.05 | 1.5 | 28.5 |  | 7.36 | 36.8 | 0.484 | 0.48 |  | 0.004 | U | 0.048 |  | 5.2 |  | 76 |  | 6.5 |  | 3.9 | I | DO failed QC- not complete verifications; DO won't calibrate
EBV005 | 2012-06-04 | 28.1 | 99 | 0.8 | 28.1 | 4 | 8.1 | 38.9 | 0.644 | 0.64 |  | 0.004 | U | 0.053 |  | 3.9 |  | 2 | U | 11 |  | 6.7
EBV007 | 2012-06-04 | 28.8 | 1 | 2.4 | 28.8 | 4.8 | 8 | 35.1 | 0.564 | 0.56 |  | 0.004 | U | 0.051 |  | 4 |  | 2 | B | 4.9 |  | 6 | I | DO failed QC- (8.2; 8.627 +/- .3)
EBV007 | 2012-06-04 | 28.8 | 1 | 2.4 | 28.8 | 4.8 | 8 | 35.1 | 0.504 | 0.5 |  | 0.004 | U | 0.05 |  | 3.7 |  | 2 | U | 5.2 |  | 4.5 | I
EBERS2 | 2012-07-09 | 29.5 | 1.7 | 2 | 29.5 | 2.6 | 7.88 | 28.5 | 0.545 | 0.54 |  | 0.005 | I | 0.044 |  | 4.7 |  | 40 |  | 2.5 |  | 49
EBERS2 | 2012-07-09 | 29.5 | 1.7 | 2 | 29.5 | 2.6 | 7.88 | 28.5 | 0.536 | 0.53 |  | 0.006 | I | 0.044 |  | 4.2 |  | 13 | B | 2.7 |  | 51
EBV005 | 2012-07-09 | 28.9 | 1 | 1.1 | 28.9 | 4.4 | 8.07 | 38 | 0.694 | 0.69 |  | 0.004 | U | 0.047 |  | 2.3 |  | 172 | B | 6.2 |  | 11 |  | pH failed QC- no verifications
EBV007 | 2012-07-09 | 29.6 | 1.1 | 2.8 | 29.6 | 4.7 | 8 | 34.5 | 0.594 | 0.59 |  | 0.004 | U | 0.05 |  | 4.4 |  | 30 | B | 9.1 |  | 5.7 | I | Smokey- sunrise late due to cloudy & smoke; DO verification doesn't seem to ever verify first time?
EBERS2 | 2012-08-06 | 29.4 | 1.7 | 1.9 | 29.4 | 2.6 | 7.61 | 19.1 | 0.685 | 0.67 |  | 0.015 |  | 0.038 |  | 4.1 |  | 104 |  | 1.8 |  | 59
EBV001 | 2012-08-06 | 30 | 1.2 | 4.2 | 30 | 4.9 | 8 | 34.5 | 0.415 | 0.41 |  | 0.005 | I | 0.043 |  | 2.6 |  | 2 | B | 6 |  | 5.7 | I
EBV001 | 2012-08-06 | 30 | 1.2 | 4.2 | 30 | 4.9 | 8 | 34.5 | 0.466 | 0.46 |  | 0.006 | I | 0.043 |  | 2.4 |  | 16 | B | 5.8 |  | 4.9 | I
EBV004 | 2012-08-06 | 28.6 | 1.55 | 1.7 | 28.6 | 7.9 | 7.92 | 32.9 | 0.505 | 0.5 |  | 0.005 | I | 0.039 |  | 2.1 |  | 170 | B | 2.8 |  | 8.2 |  | DO and pH failed verifications- none recorded
EBV005 | 2012-08-06 | 28.2 | 0.9 | 1 | 28.2 | 2.6 | 7.85 | 35.4 | 0.597 | 0.59 |  | 0.007 | I | 0.054 |  | 2.8 |  | 18 | B | 7.9 |  | 9.2 |  | Manatee in area
EBV005 | 2012-08-06 | 28.2 | 0.9 | 1 | 28.2 | 2.6 | 7.85 | 35.4 | 0.134 | 0.13 | I | 0.004 | U | 0.004 | U | 0.76 | U | 2 | U | 0.1 | U | 2.5 | U
EBV007 | 2012-08-06 | 30.3 | 1.3 |  | 30.3 | 3.1 | 7.87 | 30.2 | 0.574 | 0.56 |  | 0.014 |  | 0.057 |  | 2.1 |  | 13 | B | 6.5 |  | 13 |  | Tide was going out too fast to determine depth
EBERS2 | 2012-09-10 | 29.1 | 1.6 | 2 | 29.1 | 3.7 | 7.8 | 19.2 | 0.775 | 0.76 |  | 0.015 |  | 0.039 |  | 6.1 |  | 54 |  | 1.8 |  | 57
EBERS2 | 2012-09-10 | 29.1 | 1.6 | 2 | 29.1 | 3.7 | 7.8 | 19.2 | 0.084 | 0.08 | U | 0.004 | U | 0.004 | U | 0.55 | U |  |  | 0.1 | U | 2.5 | U
EBV004 | 2012-09-10 | 28.3 | 1 | 1.1 | 28.3 | 7 | 7 | 30.1 | 0.684 | 0.68 |  | 0.004 | U | 0.055 |  | 6.7 |  | 2 | U | 5.2 |  | 8.2 |  | DO failed QC- incomplete verifications
EBV005 | 2012-09-10 |  |  |  |  | 4.5 | 7.85 | [16 empty] | 6:48-rain; Lost bucket, no water samples; DO failed QC-incomplete verifications; pH failed QC- no verifications; DO resulted not converted
EBERS2 | 2012-10-01 | 28.2 | 1.6 | 1.9 | 28.2 | 3.7 | 7.81 | 10.9 | 0.802 | 0.78 |  | 0.022 |  | 0.029 |  | 3 |  | 116 |  | 1.8 |  | 46 | A
EBV004 | 2012-10-01 | 25.6 | 99 | 1.4 | 25.6 | 6.5 | 7.06 | 30.6 | 0.567 | 0.56 |  | 0.007 | I | 0.037 |  | 4.2 |  | 23 | B | 2.4 |  | 4.9 | I | DO failed QC- incomplete verifications
EBV004 | 2012-10-01 | 25.6 | 99 | 1.4 | 25.6 | 6.5 | 7.06 | 30.6 | 0.565 | 0.56 |  | 0.005 | I | 0.044 |  | 3.6 |  | 26 | B | 2.6 |  | 6.1
EBV005 | 2012-10-01 | 28.8 | 0.7 | 0.8 | 28.8 |  | 7.92 | 32.9 | [15 empty] | pH failed QC- No verifications; DO probe wouldn't calibrate
EBV006 | 2012-10-01 | 28.5 | 0.9 | 1.4 | 28.5 | 6 | 8.1 | 31.2 | 0.724 | 0.72 |  | 0.004 | I | 0.046 |  | 8.2 |  | 2 | U | 8.2 |  | 15 |  | Did not have sample bottles used sterile unused water bottles
EBV007 | 2012-10-01 | 29.2 | 0.91 |  | 29.2 | 4.3 | 7.94 | 27.2 | 0.786 | 0.76 |  | 0.026 |  | 0.066 |  | 6 |  | 3 | B | 9 |  | 24 |  | Couldn't get water depth b/c tide was "screaming out"
EBERS2 | 2012-11-05 | 24.6 | 1.6 | 1.8 | 24.6 | 4.8 | 7.6 | 14.7 | 0.694 | 0.68 |  | 0.014 |  | 0.017 |  | 3.1 |  | 66 |  | 1.2 |  | 37 |  | DO failed QC- No verifications
EBV005 | 2012-11-05 | 24 | 99 | 1 | 24 | 4.4 | 7.8 | 32.7 | 0.616 | 0.61 |  | 0.006 | I | 0.046 |  | 4.1 |  | 7 | B | 5.2 |  | 9.4 |  | Had to recalibrate both instruments again in the morning, temperature kept flucuating
EBV005 | 2012-11-05 | 24 | 99 | 1 | 24 | 4.4 | 7.8 | 32.7 | 0.557 | 0.55 |  | 0.007 | I | 0.045 |  | 2.5 | A | 15 | B | 5.1 |  | 11
EBV006 | 2012-11-05 | 22.6 | 0.95 | 1.7 | 22.6 | 5.7 | 8.04 | 32 | 0.5 | 0.49 |  | 0.01 |  | 0.044 |  | 2.5 |  | 2 | B | 2.3 | A | 22 | A | Took water samples directly from bay, didn't use bucket; rain guage was 1.5 mi N of site
EBV007 | 2012-11-05 | 22.6 | 1.6 |  | 22.6 | 5 | 7.93 | 29.1 | 0.678 | 0.66 |  | 0.018 |  | 0.06 |  | 5.3 |  | 3 | B | 4.3 |  | 26 |  | Secchi never hit the bottom b/c outgoing tide was too strong
EBERS2 | 2012-12-03 | 19.5 | 1.6 | 1.9 | 19.5 | 4 | 7.6 | 22 | 0.668 | 0.59 |  | 0.078 |  | 0.023 |  | 1.5 | I | 280 |  | 1.2 |  | 22 | A
EBV004 | 2012-12-03 | 20.6 | 1.05 | 1.4 | 20.6 | 4.6 | 7.98 | 35.4 | 0.635 | 0.63 |  | 0.005 | I | 0.045 |  | 3.5 |  | 42 |  | 6.4 |  | 2.5 | U | DO failed QC- incomplete verifications
EBV005 | 2012-12-03 | 20.8 | 99 | 0.75 | 20.8 | 5 | 7.18 | 33.8 | 0.48 | 0.47 |  | 0.01 |  | 0.057 |  | 3.7 |  | 40 |  | 7.5 |  | 2.5 | U
EBV006 | 2012-12-03 | 20.3 | 1.25 | 1.4 | 20.3 | 6.6 | 7.37 | 37.5 | 0.414 | 0.41 |  | 0.004 | U | 0.035 |  | 2.1 | I | 46 |  | 3 |  | 6.2 |  | DO failed QC- Incomplete Verifications; pH failed QC- no verifications
EBV006 | 2012-12-03 | 20.3 | 1.25 | 1.4 | 20.3 | 6.6 | 7.37 | 37.5 | 0.394 | 0.39 | I | 0.004 | U | 0.032 |  | 1.9 | I | 3 | B | 2.8 |  | 6.7
EBV007 | 2012-12-03 | 17 | 1.8 |  | 17 | 5.7 |  | 30 | 0.518 | 0.49 |  | 0.028 |  | 0.046 |  | 1.6 | I | 18 | B | 2.8 |  | 11 |  | pH probe wasn't working; water depth wasn't recorded because tide was going out too fast
EBERS2 | 2013-01-07 | 23.3 | 1.5 | 1.7 | 23.3 | 3.2 | 7.4 | 10.9 | 0.88 | 0.76 |  | 0.12 |  | 0.15 |  | 9.3 |  | 210 |  | 1.6 |  | 26 |  | pH meter stuck on 0.00, test kit used to measure pH
EBV005 | 2013-01-07 | 22.4 | 0.6 | 0.7 | 22.4 | 4.8 | 7.07 | 31.9 | 0.36 | 0.35 | I | 0.01 | I | 0.038 |  | 2.5 |  | 52 |  | 6.1 |  | 4.6 | I | Low tide: 7am, Incoming: 7:50am
EBV006 | 2013-01-07 | 22.8 | 0.8 | 1.1 | 22.8 | 5.7 | 8 | 32.1 | 0.426 | 0.42 |  | 0.006 | I | 0.046 |  | 2 | I | 84 |  | 7.4 |  | 4.3 | I | Water color- gray; All water measurements directly from bay (not from bucket); Rain gauge 1.1 mi NW of site
EBV007 | 2013-01-07 | 22.3 | 1.2 | 2.4 | 22.3 | 6.1 | 7.89 | 33.2 | 0.533 | 0.52 |  | 0.013 |  | 0.044 |  | 2.4 |  | 60 |  | 3.8 |  | 7.2 |  | DO failed QC- 9.9; 8.932 +/- .3, DO verification off due to rain
EBV004 | 2013-02-04 | 16.7 | 1.05 | 1.5 | 16.7 | 6.1 | 7.06 | 34.2 | 0.539 | 0.53 |  | 0.009 | I | 0.018 |  | 2.2 | I | 2 | U | 4.5 |  | 2.5 | U | DO failed QC- 11.027 +/- .3
EBV005 | 2013-02-04 | 15.7 | 99 | 0.8 | 15.7 | 6.9 | 7.91 | 33.4 | 0.574 | 0.57 |  | 0.004 | I | 0.019 |  | 2.1 |  | 11 | B | 4.6 |  | 2.5 | U
EBV006 | 2013-02-04 |  | 0.85 | 1.4 |  | 8.4 |  |  | 0.486 | 0.48 |  | 0.006 | I | 0.02 |  | 1.5 | I | 2 | U | 4.5 |  | 2.5 | U | DO failed QC- ~10.902 +/-.3; No pH recorded; Water samples collected directly from estuary; Air temp didn't register- flashed 0- pH meter wouldn't read; recorded air temperature by house thermometer
EBV007 | 2013-02-04 | 17.1 | 1.75 | 2.5 | 17.1 | 6.3 | 7.99 | 30.8 | 0.509 | 0.5 |  | 0.009 | I | 0.035 |  | 1.1 | I | 25 | B | 1.6 |  | 3.3 | I | DO failed QC- 11.559 +/- .3; temperature kept dropping
EBERS2 | 2013-03-04 | 17.2 | 1.6 | 1.8 | 17.2 | 3.7 | 7.71 | 10.6 | 0.91 | 0.74 |  | 0.17 |  | 0.053 |  | 8.4 |  | 257 | B | 2.2 |  | 21
EBERS2 | 2013-03-04 | 17.2 | 1.6 | 1.8 | 17.2 | 3.7 | 7.71 | 10.6 | 0.8 | 0.64 |  | 0.16 |  | 0.054 |  | 8.2 |  | 120 |  | 2.2 |  | 23
EBV001 | 2013-03-04 | 15.3 | 1.425 | 4.5 | 15.3 | 6.8 | 8.27 | 32.4 | 0.434 | 0.43 |  | 0.004 | U | 0.039 |  | 3.6 | A | 2 | B | 2.5 |  | 4.6 | I
EBV005 | 2013-03-04 | 13 | 5.8 | 6.8 | 13 | 6.7 | 7.84 | 31.9 | 0.374 | 0.37 | I | 0.004 | U | 0.04 |  | 3 |  | 7 | B | 6.5 |  | 3.9 | I
EBV006 | 2013-03-04 | 16.2 | 1 | 1.2 | 16.2 | 6.5 | 7.94 | 33.9 | 0.437 | 0.43 |  | 0.007 | I | 0.042 |  | 2.9 |  | 2 | U | 6.1 | A | 2.5 | U | DO failed QC- 7.6; 11.4 +/- .3
EBV007 | 2013-03-04 | 15.6 | 1.1 | 2.3 | 15.6 | 6.1 | 8.09 | 29.5 | 0.466 | 0.46 |  | 0.006 | I | 0.046 |  | 4.1 |  | 112 |  | 3.2 |  | 5.6 | I | I can see my breath (cold)
EBERS2 | 2013-04-01 | 20.9 | 1.4 | 2 | 20.9 | 4 | 7.64 | 31.5 | 0.795 | 0.79 |  | 0.005 | I | 0.039 |  | 3.3 |  | 36 | B | 3.7 |  | 13
EBV003 | 2013-04-01 | 21 | 0.7 | 0.75 | 21 | 4.9 | 7.82 | 33.5 | [15 empty] | Only field data
EBV005 | 2013-04-01 | 20.5 | 0.6 | 1 | 20.5 | 5 | 7.77 | 33.9 | 0.694 | 0.69 |  | 0.004 | U | 0.046 |  | 2.3 |  | 40 |  | 8.7 |  | 2.5 | I
EBV006 | 2013-04-01 | 21.2 | 0.9 | 1.6 | 21.2 | 6.5 | 8.16 | 39.4 | 0.464 | 0.46 |  | 0.004 | U | 0.047 |  | 2.9 |  | 2 | U | 7.7 | A | 2.5 | U | All water samples taken directly from estuary; DO meter had been left on
EBV007 | 2013-04-01 | 21 | 1 | 2.6 | 21 | 6.5 | 8.38 | 32.6 | 0.505 | 0.47 |  | 0.035 |  | 0.04 |  | 2.3 |  | 600 |  | 5.5 |  | 2.5 | U
EBERS2 | 2013-05-06 | 23.9 | 1.4 | 1.7 | 23.9 | 2.7 | 7.46 | 21.6 | 0.763 | 0.75 |  | 0.013 |  | 0.058 |  | 10 | A | 15 | B | 2.3 |  | 37
EBV001 | 2013-05-06 | 23.5 | 1.6 | 4 | 23.5 | 6.7 | 8.13 | 33.7 | 0.637 | 0.63 |  | 0.007 | I | 0.05 |  | 2.3 |  | 8 | B | 4.5 |  | 9.7
EBV001 | 2013-05-06 | 23.5 | 1.6 | 4 | 23.5 | 6.7 | 8.13 | 33.7 | 0.546 | 0.54 |  | 0.006 | I | 0.055 |  | 2.8 |  | 5 | B | 5.3 |  | 9.8
EBV004 | 2013-05-06 | 23.8 | 1 | 1.5 | 23.8 |  | 7.06 | 35.1 | 0.758 | 0.75 |  | 0.008 | I | 0.061 |  | 3 |  |  |  | 5.5 |  | 7.1 |  | DO probe wasn't working- no data recorded
EBV005 | 2013-05-06 | 22 | 0.5 | 0.7 | 22 | 4.8 | 7.67 | 34.5 | 0.686 | 0.68 |  | 0.006 | I | 0.07 |  | 4.4 |  | 15 | B | 16 |  | 13
EBV006 | 2013-05-06 | 24 | 0.8 | 1.4 | 24 | 5.3 | 8.4 | 36.8 | 0.584 | 0.58 |  | 0.004 | U | 0.065 |  | 4.4 |  | 2 | U | 8.5 |  | 12
EBV007 | 2013-05-06 | 24.2 | 1 | 2.4 | 24.2 | 4.9 | 8.5 | 33.4 | 0.613 | 0.59 |  | 0.023 |  | 0.062 |  | 25 |  | 31 | B | 5.1 |  | 9.3 |  | Battery wasn't stable for pH meter- couldn't verify.
EBERS2 | 2013-06-03 | 27.8 | 1.4 | 1.7 | 27.8 | 3.8 | 7.35 | 24.3 | 0.676 | 0.67 |  | 0.006 | I | 0.086 |  | 7.9 |  | 20 | B | 2.5 | A | 36 | A
EBV004 | 2013-06-03 | 28.7 | 1.1 | 1.35 | 28.7 |  | 8.1 | 35.8 | 0.584 | 0.58 |  | 0.004 | U | 0.064 |  | 3.8 |  | 40 |  | 4.4 |  | 2.5 | U | DO probe not working
EBV004 | 2013-06-03 | 28.7 | 1.1 | 1.35 | 28.7 |  | 8.1 | 35.8 | 0.554 | 0.55 |  | 0.004 | U | 0.06 |  | 4 |  | 2 | U | 4.4 |  | 2.5 | U
EBV005 | 2013-06-03 | 28.7 | 0.7 | 0.8 | 28.7 | 4.7 | 7.83 | 34.3 | 0.464 | 0.46 |  | 0.004 | U | 0.047 |  | 3.4 |  | 2700 |  | 6.3 |  | 2.5 | U
EBV006 | 2013-06-03 | 27.9 | 0.9 | 1.6 | 27.9 | 6 | 5.3 | 37 | 0.424 | 0.42 |  | 0.004 | I | 0.052 |  | 2.9 |  | 80 |  | 5.2 |  | 2.5 | U | DO failed QC- 7.3; 8.173 +/- .3; pH failed QC- 6.2; 7.0 +/- .2
EBV006 | 2013-06-03 | 27.9 | 0.9 | 1.6 | 27.9 | 6 | 5.3 | 37 | 0.084 | 0.08 | U | 0.004 | U | 0.014 |  | 0.76 | U | 2 | U | 0.1 | U | 2.5 | U
EBV007 | 2013-06-03 | 28.7 | 1 | 2.6 | 28.7 | 3.8 | 7.98 | 33.9 | 0.52 | 0.5 |  | 0.02 |  | 0.063 |  | 3.8 |  | 2 | U | 4.6 |  | 5.2 | I
EBV005 | 2013-07-08 | 28.3 | 0.675 | 0.82 | 28.3 | 5.1 | 7.85 | 19 | 0.006 | 0.89 |  | 0.006 | I | 0.048 |  | 7.1 |  | 11 | B | 4.3 |  | 86
EBV005 | 2013-07-08 | 28.3 | 0.675 | 0.82 | 28.3 | 5.1 | 7.85 | 19 | 0.006 | 0.89 |  | 0.006 | I | 0.051 |  | 8 |  | 23 | B | 4.4 |  | 86
EBV007 | 2013-07-08 | 28.8 | 0.8 | 2.5 | 28.8 | 5.3 |  | 21.8 | 0.021 | 0.65 |  | 0.021 |  | 0.049 |  | 4.3 |  | 13 | B | 4.9 |  | 38 |  | Issues with pH probe
EBV007 | 2013-07-08 | 28.8 | 0.8 | 2.5 | 28.8 | 5.3 |  | 21.8 | 0.004 | 0.08 | U | 0.004 | U | 0.002 | U | 0.55 | U | 8 | B | 0.1 | U | 2.5 | U
EBERS2 | 2013-08-05 | 27.9 | 1.1 | 1.7 | 27.9 | 3.3 | 7.41 | 1.4 | 1.239 | 1.2 |  | 0.039 |  | 0.042 |  | 1.9 | I |  |  | 1.8 |  | 140 |  | Really buggy; lots of tannin in the water
EBV004 | 2013-08-05 | 29.6 | 1.3 | 1.4 | 29.6 | 3.5 | 8.12 | 26.4 | 0.646 | 0.64 |  | 0.006 | I | 0.047 |  | 5.9 | A | 164 | B | 2.8 |  | 29 | A | DO failed QC- 7.17; 8.040 +/- .3
EBV006 | 2013-08-05 | 29.5 | 0.9 | 1.4 | 29.5 | 5 | 8.8 | 23.9 | 0.87 | 0.83 |  | 0.04 |  | 0.061 |  | 7 |  | 40 |  | 3.7 |  | 51
EBV006 | 2013-08-05 | 29.5 | 0.9 | 1.4 | 29.5 | 5 | 8.8 | 23.9 | 0.738 | 0.7 |  | 0.038 |  | 0.061 |  | 6.7 |  | 3 | B | 3.3 |  | 50
EBV007 | 2013-08-05 | 28 | 0.81 | 2.4 | 28 | 3.5 | 7.98 | 19.3 | 0.762 | 0.68 |  | 0.082 |  | 0.069 |  | 4.2 |  | 44 |  | 4 | A | 64 |  | pH reading taken at office after field samples, temperatures taken with standard thermometer
EBERS2 | 2013-09-09 | 27.8 | 1.6 | 1.8 | 27.8 | 4.4 | 7.41 | 1.2 | 0.691 | 0.67 |  | 0.021 |  | 0.033 |  | 2.8 |  | 125 |  | 1.8 |  | 88 |  | pH failed QC- no verifications
EBV005 | 2013-09-09 | 28.8 | 0.825 | 0.95 | 28.8 | 5 | 7.69 | 17.8 | 0.765 | 0.76 |  | 0.005 | I | 0.038 |  | 6.4 |  | 102 |  | 3.2 |  | 52 | A | Crabber blew past at full speed 15 minutes before samples were collected
EBV006 | 2013-09-09 | 27.7 | 1.15 | 1.7 | 27.7 | 6.1 | 8.17 | 22.9 | 0.624 | 0.62 |  | 0.004 | U | 0.03 |  | 5.9 |  | 46 |  | 2.7 |  | 32 |  | DO failed QC- 7.5; 8.203+/- .3
EBV007 | 2013-09-09 | 28.7 | 1 |  | 28.7 | 5.6 | 7.68 | 13.5 | 0.733 | 0.72 |  | 0.013 |  | 0.062 |  | 9.3 |  | 16 | B | 6.5 |  | 47 |  | Current too strong to find Depth; DO failed QC- no verifications; DO probe inconsistent
EBERS2 | 2013-10-07 | 26.9 | 1.7 | 2 | 26.9 | 4.2 | 7.33 | 1.2 | 0.98 | 0.94 |  | 0.04 |  | 0.03 |  | 1.9 |  | 3200 |  | 1.8 |  | 85
EBERS2 | 2013-10-07 | 26.9 | 1.7 | 2 | 26.9 | 4.2 | 7.33 | 1.2 | 0.871 | 0.83 |  | 0.041 |  | 0.028 |  | 1.5 | I | 4200 |  | 1.8 |  | 90 | A
EBV005 | 2013-10-07 | 23.9 | 99 | 0.8 | 23.9 | 7.7 | 8.08 | 28.5 | 0.667 | 0.66 |  | 0.007 | I | 0.044 |  | 3 |  | 48 |  | 4.5 |  | 31 |  | DO failed QC- 10.4; 8.744 +/- .3, pH failed QC- 7.3; 7.0 +/- .2, 3 ft barnacles on pilings
EBV006 | 2013-10-07 | 27.8 | 1.1 | 1.8 | 27.8 | 6 | 7.84 | 26.4 | 0.584 | 0.58 |  | 0.004 | U | 0.035 |  | 5.6 |  | 3 | B | 3.4 |  | 24 |  | DO failed QC- incomplete verifications
EBV007 | 2013-10-07 | 28.2 | 0.85 |  | 28.2 | 4.5 | 8 | 24.3 | 0.63 | 0.62 |  | 0.01 |  | 0.059 |  | 6 | A | 88 |  | 6.5 |  | 33 |  | current too fast to get water depth, pH failed QC- 7.41; 7.0 +/- .3, Lots of trash moving with current
EBV007 | 2013-10-07 | 28.2 | 0.85 |  | 28.2 | 4.5 | 8 | 24.3 | 0.65 | 0.64 |  | 0.01 | I | 0.058 |  | 6.6 |  | 40 |  | 6.6 |  | 33
EBERS2 | 2013-11-04 | 22.8 | 1.6 | 1.8 | 22.8 | 4.1 | 7.62 | 8.1 | 0.641 | 0.6 |  | 0.041 |  | 0.033 |  | 5.5 |  | 360 |  | 2.7 |  | 36 |  | Low tide- 2.5feet of barnacles showing, DO meter had no fliud-didn't record reading into database-reading: -0.7
EBV004 | 2013-11-04 | 20.5 | 99 | 0.9 | 20.5 | 5 | 8.15 | 31.3 | 0.574 | 0.57 |  | 0.004 | U | 0.07 |  | 4.6 |  | 26 | B | 8.1 |  | 11 |  | DO failed QC- incomplete verifications, pH failed QC- 7.31; 7.0 +/- .2
EBV006 | 2013-11-04 | 21.4 | 0.6 | 0.9 | 21.4 | 6.3 | 8.22 | 32.9 | 0.583 | 0.56 |  | 0.023 |  | 0.052 |  | 4.3 |  | 2 | U | 8.3 |  | 14 |  | DO failed QC- 8.4; 9.645 +/- .3, pH failed QC- 10.36; 10.0 +/- .2, All water samples/measurements were taken directly from bay (no bucket used), did not calibrate pH before recording reading
EBV007 | 2013-11-04 | 21.1 | 0.9 |  | 21.1 | 5.6 | 8 | 28.3 | 0.575 | 0.57 |  | 0.005 | I | 0.062 |  | 5 |  | 15 | B | 7.4 |  | 20 |  | current moving too fast for depth reading with secchi
EBERS2 | 2013-12-02 | 20.6 | 1.6 | 1.8 | 20.6 | 4.4 | 7.49 | 14
EBV004 | 2013-12-02 | 20.1 | 99 | 0.9 | 20.1 |  | 8.14 | 33.78 | [15 empty] | No DO value recorded
EBV005 | 2013-12-02 | 20.1 | 99 | 0.35 | 20.1 | 5.8 | 7.72 | 29.7 | [15 empty] | DO failed QC- 8.8; 9.239 +/- .3, very low tide
EBV006 | 2013-12-02 | 19.6 | 0.7 | 0.9 | 19.6 | 6.9 | 8.5 | 33.7 | [15 empty] | DO failed QC- 10.2; 8.660 +/- .3
EBV007 | 2013-12-02 | 19.7 | 1 | 1.9 | 19.7 | 6.1 | 7.8 | 29.4

## Site info
Site | Lat | Long
EBV001 | 26.4577 | -81.9532
EBV003 | 26.4309 | -81.8617
EBV004 | 26.3935 | -81.8661
EBV005 | 26.3584 | -81.8376
EBV006 | 26.4261 | -81.8928
EBV007 | 26.4463 | -81.9273
EBERS2 | 26.4386 | -81.84